## Plate 1 - Sheet1
Software Version | 2.01.12
Experiment File Path: | C:\Users\Public\Documents\Experiments\workshop_aug13\workshop_day1.xpt
Protocol File Path: | C:\Users\Public\Documents\Protocols\zach\TXTL-10uL-gfp-cfp.prt
Plate Number | Plate 1
Date | 2013-08-26
Time | 18:35
Reader Type: | Synergy H1
Reader Serial Number: | 268449
Reading Type | Reader
Procedure Details
Plate Type | Nunc 384 flat bottom
Well Selection | Runtime
Set Temperature | Setpoint 29°C
Start Kinetic | Runtime 8:00:00 (HH:MM:SS), Interval 0:03:00, 161 Reads
Read | gfp
Fluorescence Endpoint
Full Plate
Filter Set 1
Excitation: 485, Emission: 525
Optics: Bottom, Gain: 61
Light Source: Xenon Flash, Lamp Energy: High
Read Speed: Normal, Delay: 100 msec, Measurements/Data Point: 10
Read Height: 7 mm
Read | deCFP
Fluorescence Endpoint
Full Plate
Filter Set 1
Excitation: 440, Emission: 480
Optics: Bottom, Gain: 61
Light Source: Xenon Flash, Lamp Energy: High
Read Speed: Normal, Delay: 100 msec, Measurements/Data Point: 10
Read Height: 7 mm
End Kinetic
Layout
|  | 1 | 2 | 3 | 4 | 5 | 6 | 7 | 8 | 9 | 10 | 11 | 12 | 13 | 14 | 15 | 16 | 17 | 18 | 19 | 20 | 21 | 22 | 23 | 24
| A | [24 empty] | Well ID
| B |  | SPL1 | SPL2 | SPL3 | SPL4 | SPL5 | SPL6 | [17 empty] | Well ID
| C | SPL7 | SPL8 | SPL9 | SPL10 | SPL11 | SPL12 | SPL13 | [17 empty] | Well ID
| D |  | SPL14 | SPL15 | SPL16 | SPL17 | SPL18 | SPL19 | SPL20 | [16 empty] | Well ID
| E |  | SPL21 | SPL22 | SPL23 | SPL24 | SPL25 | SPL26 | [17 empty] | Well ID
| F |  | SPL27 | SPL28 | SPL29 | SPL30 | SPL31 | SPL32 | SPL33 | [16 empty] | Well ID
| G |  | SPL34 | SPL35 | SPL36 | SPL37 | SPL38 | SPL39 | SPL40 | SPL41 | [15 empty] | Well ID
| H | [24 empty] | Well ID
| I | [24 empty] | Well ID
| J | [24 empty] | Well ID
| K | [24 empty] | Well ID
| L | [24 empty] | Well ID
| M | [24 empty] | Well ID
| N | [24 empty] | Well ID
| O | [24 empty] | Well ID
| P | [24 empty] | Well ID
gfp:485,525
| Time | T° gfp:485,525 | B2 | B3 | B4 | B5 | B6 | B7 | C1 | C2 | C3 | C4 | C5 | C6 | C7 | D2 | D3 | D4 | D5 | D6 | D7 | D8 | E2 | E3 | E4 | E5 | E6 | E7 | F2 | F3 | F4 | F5 | F6 | F7 | F8 | G2 | G3 | G4 | G5 | G6 | G7 | G8 | G9
| 0:00 | 29 | 7 | 31 | 11 | 21 | 22 | 4 | 1 | 23 | 7 | 17 | 16 | 0 | 19 | 20 | 3 | 13 | 18 | 20 | 24 | 18 | 203 | 16 | 11 | 20 | 11 | 8 | 10 | 21 | 15 | 18 | 23 | 30 | 21 | 6 | 2 | 1 | 9 | 1 | 13 | 0 | 26
| 0:03 | 29.1 | 12 | 39 | 16 | 13 | 21 | 9 | 10 | 5 | 10 | 16 | 8 | 3 | 9 | 9 | 1 | 25 | 6 | 16 | 20 | 15 | 183 | 12 | 8 | 13 | 10 | 18 | 9 | 8 | 24 | 21 | 1 | 5 | 17 | 1 | 3 | 20 | 0 | 15 | 9 | 24 | 6
| 0:06 | 29.1 | 1 | 29 | 5 | 9 | 6 | 18 | 7 | 23 | 10 | 22 | 6 | 3 | 4 | 6 | 11 | 24 | 4 | 24 | 18 | 29 | 179 | 12 | 1 | 14 | 12 | 9 | 7 | 7 | 0 | 12 | 2 | 8 | 1 | 2 | 12 | 6 | 21 | 4 | 6 | 12 | 1
| 0:09 | 29 | 21 | 40 | 21 | 11 | 6 | 8 | 12 | 4 | 2 | 25 | 2 | 16 | 13 | 8 | 2 | 17 | 25 | 17 | 32 | 37 | 205 | 14 | 10 | 15 | 3 | 6 | 14 | 0 | 5 | 22 | 13 | 6 | 11 | 10 | 14 | 7 | 4 | 13 | 8 | 5 | 7
| 0:12 | 29 | 20 | 39 | 17 | 14 | 12 | 24 | 5 | 5 | 13 | 11 | 14 | 5 | 0 | 14 | 9 | 26 | 0 | 26 | 24 | 28 | 201 | 11 | 24 | 8 | 13 | 4 | 5 | 2 | 13 | 13 | 2 | 17 | 1 | 14 | 0 | 10 | 23 | 6 | 12 | 9 | 17
| 0:15 | 29.1 | 26 | 33 | 14 | 15 | 16 | 12 | 0 | 0 | 6 | 18 | 22 | 0 | 10 | 10 | 13 | 20 | 28 | 23 | 40 | 28 | 228 | 2 | 10 | 5 | 4 | 10 | 6 | 17 | 0 | 7 | 3 | 18 | 17 | 11 | 4 | 11 | 0 | 18 | 12 | 24 | 16
| 0:18 | 29 | 50 | 52 | 21 | 19 | 17 | 17 | 7 | 9 | 3 | 15 | 5 | 10 | 13 | 12 | 9 | 19 | 25 | 32 | 30 | 56 | 234 | 32 | 20 | 10 | 17 | 6 | 9 | 16 | 8 | 4 | 11 | 24 | 37 | 5 | 1 | 7 | 5 | 12 | 21 | 29 | 24
| 0:21 | 29.1 | 53 | 63 | 31 | 26 | 4 | 12 | 11 | 0 | 10 | 31 | 9 | 12 | 30 | 17 | 6 | 18 | 16 | 24 | 59 | 58 | 228 | 22 | 12 | 9 | 11 | 8 | 10 | 6 | 13 | 19 | 21 | 25 | 54 | 5 | 2 | 19 | 17 | 32 | 33 | 58 | 64
| 0:24 | 29.1 | 64 | 72 | 35 | 14 | 20 | 25 | 4 | 11 | 28 | 40 | 14 | 19 | 19 | 38 | 10 | 28 | 29 | 54 | 90 | 75 | 231 | 23 | 20 | 26 | 26 | 7 | 13 | 0 | 13 | 8 | 29 | 51 | 79 | 20 | 0 | 27 | 21 | 49 | 33 | 80 | 67
| 0:27 | 29.1 | 94 | 99 | 63 | 27 | 30 | 38 | 31 | 4 | 32 | 25 | 28 | 33 | 48 | 59 | 18 | 35 | 40 | 57 | 107 | 123 | 239 | 20 | 30 | 35 | 1 | 13 | 22 | 0 | 9 | 6 | 54 | 82 | 126 | 30 | 4 | 38 | 26 | 62 | 52 | 124 | 127
| 0:30 | 29.1 | 126 | 121 | 49 | 49 | 34 | 33 | 4 | 5 | 35 | 65 | 40 | 44 | 57 | 65 | 9 | 44 | 42 | 73 | 143 | 138 | 243 | 21 | 23 | 13 | 27 | 13 | 23 | 19 | 15 | 12 | 72 | 117 | 158 | 24 | 0 | 56 | 40 | 77 | 70 | 159 | 163
| 0:33 | 29.1 | 134 | 142 | 53 | 36 | 30 | 28 | 29 | 6 | 44 | 85 | 52 | 65 | 70 | 86 | 7 | 50 | 50 | 78 | 169 | 168 | 251 | 25 | 42 | 36 | 31 | 18 | 51 | 11 | 0 | 24 | 93 | 149 | 229 | 46 | 3 | 53 | 52 | 103 | 113 | 209 | 223
| 0:36 | 29.1 | 152 | 165 | 62 | 31 | 33 | 33 | 34 | 9 | 51 | 115 | 79 | 84 | 92 | 95 | 11 | 57 | 74 | 108 | 208 | 211 | 262 | 44 | 46 | 49 | 17 | 26 | 47 | 5 | 6 | 29 | 117 | 185 | 257 | 44 | 0 | 77 | 62 | 143 | 136 | 278 | 277
| 0:39 | 29.1 | 199 | 210 | 68 | 26 | 32 | 20 | 37 | 22 | 45 | 135 | 88 | 91 | 95 | 131 | 6 | 58 | 78 | 122 | 219 | 250 | 286 | 69 | 65 | 49 | 24 | 24 | 69 | 7 | 2 | 27 | 146 | 224 | 317 | 56 | 17 | 95 | 96 | 170 | 180 | 355 | 353
| 0:42 | 29.1 | 218 | 228 | 70 | 39 | 20 | 30 | 62 | 10 | 46 | 154 | 96 | 98 | 114 | 158 | 3 | 64 | 70 | 132 | 284 | 278 | 274 | 68 | 69 | 49 | 30 | 27 | 79 | 1 | 2 | 29 | 168 | 276 | 378 | 31 | 4 | 106 | 110 | 210 | 201 | 438 | 455
| 0:45 | 29.1 | 253 | 270 | 77 | 43 | 32 | 39 | 78 | 1 | 30 | 196 | 124 | 143 | 142 | 189 | 4 | 77 | 81 | 133 | 305 | 321 | 292 | 76 | 73 | 45 | 41 | 25 | 115 | 3 | 14 | 43 | 211 | 325 | 419 | 48 | 12 | 134 | 127 | 261 | 243 | 536 | 522
| 0:48 | 29.1 | 282 | 312 | 79 | 41 | 44 | 39 | 100 | 16 | 52 | 214 | 152 | 162 | 173 | 226 | 13 | 61 | 84 | 142 | 331 | 357 | 300 | 84 | 94 | 54 | 36 | 30 | 134 | 2 | 8 | 66 | 253 | 359 | 476 | 51 | 10 | 168 | 137 | 335 | 281 | 645 | 630
| 0:51 | 29.1 | 303 | 326 | 83 | 31 | 35 | 30 | 94 | 16 | 37 | 255 | 167 | 165 | 182 | 255 | 0 | 59 | 78 | 133 | 364 | 399 | 310 | 114 | 105 | 62 | 35 | 25 | 153 | 8 | 0 | 77 | 287 | 406 | 531 | 69 | 5 | 194 | 173 | 376 | 340 | 762 | 742
| 0:54 | 29.1 | 326 | 379 | 80 | 54 | 37 | 45 | 139 | 7 | 48 | 290 | 184 | 197 | 211 | 282 | 13 | 75 | 90 | 150 | 369 | 440 | 312 | 113 | 114 | 71 | 36 | 31 | 184 | 9 | 7 | 101 | 335 | 450 | 584 | 71 | 6 | 213 | 202 | 438 | 413 | 910 | 885
| 0:57 | 29.1 | 342 | 414 | 85 | 34 | 30 | 35 | 146 | 0 | 46 | 333 | 212 | 241 | 234 | 320 | 16 | 75 | 93 | 162 | 397 | 458 | 340 | 106 | 116 | 61 | 46 | 27 | 212 | 9 | 0 | 107 | 366 | 493 | 619 | 74 | 8 | 248 | 223 | 520 | 468 | 1021 | 999
| 1:00 | 29.1 | 333 | 437 | 83 | 36 | 32 | 30 | 171 | 6 | 65 | 359 | 240 | 247 | 276 | 370 | 0 | 62 | 98 | 170 | 435 | 498 | 353 | 155 | 129 | 77 | 44 | 31 | 234 | 0 | 11 | 131 | 422 | 537 | 667 | 84 | 0 | 283 | 272 | 585 | 520 | 1165 | 1149
| 1:03 | 29.1 | 346 | 477 | 99 | 46 | 34 | 41 | 204 | 16 | 54 | 394 | 249 | 268 | 290 | 382 | 8 | 64 | 94 | 178 | 450 | 531 | 367 | 166 | 148 | 66 | 39 | 19 | 276 | 14 | 8 | 156 | 465 | 594 | 725 | 92 | 4 | 323 | 294 | 694 | 608 | 1351 | 1303
| 1:06 | 29.1 | 359 | 525 | 87 | 48 | 45 | 41 | 228 | 9 | 65 | 417 | 273 | 319 | 312 | 440 | 13 | 85 | 108 | 175 | 474 | 570 | 377 | 174 | 148 | 65 | 43 | 28 | 286 | 9 | 7 | 177 | 473 | 627 | 763 | 98 | 6 | 344 | 321 | 764 | 658 | 1489 | 1445
| 1:09 | 29.1 | 377 | 559 | 91 | 49 | 50 | 41 | 255 | 0 | 53 | 469 | 293 | 334 | 321 | 494 | 4 | 80 | 111 | 184 | 496 | 582 | 393 | 183 | 152 | 86 | 45 | 39 | 348 | 2 | 20 | 194 | 534 | 661 | 831 | 117 | 2 | 383 | 373 | 848 | 744 | 1647 | 1629
| 1:12 | 29.1 | 391 | 613 | 91 | 45 | 42 | 28 | 275 | 8 | 73 | 500 | 308 | 359 | 369 | 519 | 7 | 93 | 101 | 175 | 517 | 624 | 393 | 208 | 145 | 90 | 49 | 27 | 368 | 6 | 6 | 194 | 569 | 687 | 877 | 135 | 6 | 433 | 412 | 934 | 816 | 1867 | 1820
| 1:15 | 29.1 | 394 | 660 | 112 | 47 | 34 | 40 | 304 | 8 | 57 | 524 | 331 | 390 | 379 | 579 | 0 | 82 | 113 | 181 | 538 | 648 | 425 | 219 | 162 | 81 | 48 | 35 | 384 | 16 | 13 | 206 | 579 | 719 | 908 | 136 | 4 | 464 | 435 | 1015 | 893 | 2041 | 1984
| 1:18 | 29.1 | 405 | 703 | 95 | 38 | 37 | 44 | 328 | 12 | 88 | 540 | 344 | 414 | 409 | 602 | 12 | 83 | 122 | 192 | 556 | 696 | 424 | 230 | 172 | 85 | 46 | 20 | 443 | 0 | 19 | 234 | 614 | 761 | 940 | 145 | 16 | 517 | 487 | 1135 | 974 | 2240 | 2161
| 1:21 | 29.1 | 405 | 754 | 113 | 62 | 37 | 51 | 354 | 9 | 61 | 593 | 367 | 449 | 442 | 641 | 4 | 80 | 113 | 197 | 585 | 738 | 457 | 243 | 172 | 84 | 58 | 25 | 471 | 4 | 22 | 256 | 650 | 802 | 987 | 161 | 0 | 573 | 513 | 1222 | 1069 | 2432 | 2361
| 1:24 | 29.1 | 406 | 808 | 84 | 48 | 55 | 40 | 378 | 9 | 70 | 601 | 392 | 463 | 463 | 727 | 9 | 95 | 139 | 200 | 604 | 766 | 479 | 260 | 173 | 94 | 47 | 35 | 511 | 12 | 0 | 274 | 693 | 843 | 1018 | 189 | 5 | 610 | 542 | 1325 | 1148 | 2581 | 2542
| 1:27 | 29.1 | 414 | 851 | 113 | 66 | 30 | 44 | 422 | 7 | 58 | 625 | 412 | 482 | 475 | 743 | 9 | 105 | 126 | 195 | 618 | 808 | 528 | 277 | 163 | 103 | 59 | 46 | 541 | 15 | 26 | 296 | 734 | 884 | 1067 | 196 | 0 | 666 | 600 | 1439 | 1262 | 2798 | 2793
| 1:30 | 29 | 425 | 919 | 105 | 53 | 53 | 41 | 442 | 4 | 77 | 655 | 436 | 503 | 504 | 796 | 8 | 95 | 126 | 210 | 628 | 837 | 535 | 295 | 170 | 100 | 59 | 30 | 589 | 5 | 5 | 307 | 722 | 915 | 1118 | 205 | 11 | 707 | 637 | 1554 | 1354 | 3027 | 2975
| 1:33 | 29.1 | 425 | 968 | 104 | 63 | 52 | 36 | 474 | 21 | 68 | 715 | 442 | 536 | 529 | 847 | 3 | 96 | 143 | 203 | 650 | 881 | 536 | 306 | 189 | 102 | 55 | 32 | 625 | 1 | 19 | 324 | 777 | 955 | 1154 | 220 | 15 | 762 | 700 | 1664 | 1445 | 3312 | 3163
| 1:36 | 29.1 | 422 | 1038 | 109 | 47 | 55 | 51 | 508 | 7 | 68 | 714 | 472 | 547 | 556 | 904 | 15 | 92 | 129 | 197 | 698 | 904 | 551 | 338 | 173 | 93 | 53 | 34 | 648 | 8 | 16 | 347 | 823 | 994 | 1201 | 248 | 11 | 826 | 735 | 1753 | 1545 | 3560 | 3432
| 1:39 | 29.1 | 431 | 1094 | 94 | 71 | 51 | 55 | 538 | 9 | 77 | 753 | 465 | 569 | 559 | 935 | 9 | 109 | 136 | 219 | 704 | 957 | 567 | 351 | 182 | 80 | 61 | 30 | 698 | 15 | 19 | 357 | 867 | 1025 | 1227 | 264 | 20 | 877 | 772 | 1886 | 1672 | 3657 | 3617
| 1:42 | 29.1 | 427 | 1171 | 116 | 47 | 52 | 52 | 568 | 8 | 77 | 781 | 505 | 583 | 599 | 1008 | 5 | 109 | 141 | 217 | 731 | 992 | 588 | 382 | 180 | 104 | 55 | 36 | 725 | 1 | 18 | 385 | 898 | 1068 | 1284 | 298 | 8 | 939 | 829 | 2010 | 1738 | 3909 | 3824
| 1:45 | 29.1 | 428 | 1258 | 105 | 58 | 47 | 55 | 609 | 11 | 72 | 813 | 490 | 615 | 622 | 1023 | 7 | 98 | 136 | 222 | 757 | 1007 | 614 | 393 | 183 | 96 | 57 | 40 | 764 | 19 | 14 | 383 | 935 | 1090 | 1315 | 307 | 5 | 993 | 874 | 2094 | 1854 | 4142 | 4066
| 1:48 | 29.1 | 450 | 1313 | 96 | 44 | 42 | 56 | 643 | 8 | 74 | 840 | 533 | 624 | 623 | 1082 | 7 | 106 | 136 | 215 | 772 | 1066 | 644 | 409 | 182 | 90 | 41 | 41 | 798 | 3 | 14 | 402 | 954 | 1159 | 1333 | 323 | 12 | 1047 | 926 | 2254 | 1992 | 4400 | 4308
| 1:51 | 29 | 434 | 1395 | 100 | 61 | 48 | 44 | 680 | 11 | 74 | 875 | 530 | 634 | 646 | 1126 | 6 | 92 | 150 | 215 | 793 | 1089 | 648 | 426 | 190 | 111 | 63 | 25 | 823 | 18 | 11 | 417 | 992 | 1184 | 1401 | 344 | 7 | 1097 | 965 | 2354 | 2082 | 4599 | 4486
| 1:54 | 29.1 | 446 | 1463 | 113 | 54 | 57 | 51 | 729 | 6 | 62 | 897 | 547 | 672 | 666 | 1184 | 7 | 111 | 144 | 230 | 786 | 1141 | 678 | 454 | 189 | 101 | 61 | 31 | 853 | 14 | 9 | 428 | 1024 | 1181 | 1428 | 363 | 6 | 1178 | 1007 | 2507 | 2222 | 4873 | 4833
| 1:57 | 29.1 | 452 | 1560 | 111 | 60 | 52 | 38 | 757 | 9 | 75 | 912 | 552 | 672 | 685 | 1228 | 9 | 106 | 141 | 219 | 837 | 1164 | 709 | 467 | 198 | 104 | 46 | 35 | 892 | 1 | 5 | 438 | 1051 | 1246 | 1452 | 367 | 14 | 1228 | 1069 | 2649 | 2323 | 5113 | 4956
| 2:00 | 29.1 | 450 | 1638 | 115 | 57 | 57 | 50 | 802 | 1 | 75 | 937 | 562 | 676 | 709 | 1252 | 14 | 102 | 134 | 230 | 868 | 1235 | 708 | 496 | 188 | 92 | 48 | 20 | 935 | 7 | 16 | 468 | 1075 | 1279 | 1482 | 398 | 5 | 1291 | 1125 | 2758 | 2442 | 5362 | 5213
| 2:03 | 29 | 439 | 1730 | 111 | 66 | 53 | 51 | 832 | 20 | 77 | 976 | 593 | 694 | 723 | 1322 | 4 | 109 | 147 | 235 | 868 | 1250 | 733 | 501 | 178 | 98 | 68 | 46 | 956 | 17 | 4 | 472 | 1118 | 1307 | 1499 | 440 | 3 | 1356 | 1171 | 2895 | 2599 | 5625 | 5487
| 2:06 | 29 | 452 | 1855 | 103 | 53 | 53 | 63 | 872 | 11 | 70 | 980 | 573 | 726 | 741 | 1357 | 4 | 112 | 153 | 225 | 904 | 1284 | 761 | 523 | 189 | 113 | 60 | 33 | 974 | 11 | 18 | 489 | 1159 | 1357 | 1534 | 458 | 12 | 1443 | 1237 | 3077 | 2714 | 5965 | 5694
| 2:09 | 29 | 450 | 1891 | 111 | 66 | 56 | 38 | 912 | 20 | 80 | 1008 | 598 | 722 | 748 | 1415 | 12 | 119 | 158 | 222 | 927 | 1330 | 798 | 546 | 194 | 107 | 52 | 36 | 1022 | 11 | 12 | 499 | 1199 | 1393 | 1563 | 470 | 10 | 1472 | 1298 | 3213 | 2834 | 6167 | 5929
| 2:12 | 29 | 454 | 1958 | 116 | 54 | 65 | 47 | 923 | 5 | 80 | 1045 | 606 | 742 | 764 | 1460 | 17 | 115 | 141 | 232 | 948 | 1372 | 818 | 571 | 177 | 114 | 57 | 43 | 1052 | 15 | 11 | 504 | 1200 | 1400 | 1584 | 490 | 4 | 1582 | 1348 | 3382 | 3008 | 6503 | 6183
| 2:15 | 29 | 441 | 2084 | 117 | 65 | 47 | 51 | 1013 | 5 | 72 | 1047 | 622 | 771 | 773 | 1524 | 0 | 116 | 140 | 235 | 937 | 1381 | 843 | 587 | 191 | 101 | 58 | 29 | 1077 | 3 | 12 | 527 | 1224 | 1414 | 1619 | 526 | 8 | 1648 | 1428 | 3519 | 3115 | 6665 | 6489
| 2:18 | 29 | 454 | 2196 | 121 | 54 | 53 | 61 | 1035 | 8 | 74 | 1067 | 624 | 765 | 784 | 1567 | 12 | 116 | 157 | 234 | 962 | 1417 | 870 | 601 | 184 | 111 | 54 | 37 | 1108 | 21 | 4 | 541 | 1270 | 1468 | 1625 | 557 | 19 | 1732 | 1469 | 3649 | 3369 | 7084 | 6710
| 2:21 | 29 | 450 | 2278 | 112 | 64 | 62 | 63 | 1073 | 11 | 72 | 1075 | 622 | 759 | 788 | 1608 | 3 | 113 | 168 | 216 | 987 | 1465 | 879 | 615 | 199 | 105 | 59 | 30 | 1131 | 16 | 10 | 557 | 1291 | 1477 | 1640 | 567 | 6 | 1794 | 1546 | 3833 | 3457 | 7277 | 7043
| 2:24 | 29.1 | 454 | 2357 | 111 | 64 | 66 | 50 | 1109 | 13 | 71 | 1117 | 635 | 768 | 800 | 1636 | 7 | 102 | 150 | 244 | 996 | 1485 | 891 | 631 | 182 | 123 | 66 | 43 | 1190 | 10 | 24 | 564 | 1302 | 1524 | 1685 | 618 | 22 | 1882 | 1612 | 3983 | 3622 | 7611 | 7225
| 2:27 | 29.1 | 459 | 2439 | 127 | 53 | 61 | 57 | 1130 | 11 | 76 | 1122 | 631 | 796 | 822 | 1677 | 11 | 116 | 165 | 228 | 1025 | 1540 | 935 | 660 | 181 | 101 | 57 | 53 | 1227 | 23 | 25 | 566 | 1338 | 1541 | 1690 | 627 | 7 | 1980 | 1687 | 4259 | 3740 | 7802 | 7536
| 2:30 | 29.1 | 445 | 2519 | 122 | 69 | 53 | 54 | 1193 | 18 | 82 | 1132 | 667 | 792 | 828 | 1753 | 0 | 112 | 149 | 248 | 1025 | 1575 | 966 | 679 | 191 | 105 | 66 | 41 | 1258 | 7 | 30 | 586 | 1349 | 1552 | 1705 | 663 | 9 | 2060 | 1727 | 4322 | 3904 | 8199 | 7852
| 2:33 | 29.1 | 463 | 2665 | 112 | 68 | 50 | 64 | 1225 | 21 | 67 | 1165 | 657 | 816 | 846 | 1783 | 14 | 115 | 155 | 241 | 1039 | 1542 | 982 | 709 | 189 | 101 | 69 | 50 | 1285 | 9 | 11 | 600 | 1376 | 1580 | 1723 | 686 | 5 | 2126 | 1818 | 4517 | 4063 | 8485 | 8150
| 2:36 | 29.1 | 456 | 2747 | 111 | 72 | 53 | 53 | 1249 | 11 | 72 | 1152 | 671 | 828 | 838 | 1862 | 12 | 134 | 158 | 242 | 1055 | 1594 | 1011 | 728 | 189 | 111 | 69 | 40 | 1317 | 16 | 24 | 594 | 1415 | 1593 | 1723 | 724 | 8 | 2205 | 1888 | 4750 | 4262 | 8725 | 8507
| 2:39 | 29.1 | 464 | 2824 | 118 | 59 | 67 | 64 | 1303 | 22 | 85 | 1184 | 669 | 823 | 848 | 1869 | 10 | 116 | 158 | 240 | 1037 | 1623 | 1026 | 747 | 191 | 103 | 73 | 45 | 1359 | 23 | 16 | 617 | 1438 | 1612 | 1749 | 753 | 25 | 2296 | 1953 | 4834 | 4427 | 9045 | 8679
| 2:42 | 29.1 | 463 | 2908 | 103 | 71 | 64 | 51 | 1347 | 6 | 65 | 1192 | 672 | 826 | 877 | 1915 | 11 | 120 | 160 | 253 | 1083 | 1643 | 1051 | 765 | 194 | 111 | 53 | 33 | 1369 | 21 | 13 | 616 | 1446 | 1632 | 1724 | 775 | 7 | 2397 | 2036 | 5149 | 4565 | 9327 | 8923
| 2:45 | 29.1 | 463 | 3048 | 120 | 70 | 59 | 64 | 1372 | 5 | 73 | 1206 | 684 | 843 | 889 | 1981 | 6 | 109 | 146 | 239 | 1054 | 1660 | 1090 | 788 | 194 | 103 | 61 | 49 | 1415 | 14 | 16 | 629 | 1452 | 1668 | 1786 | 814 | 15 | 2510 | 2116 | 5285 | 4786 | 9645 | 9216
| 2:48 | 29.1 | 454 | 3095 | 114 | 78 | 75 | 53 | 1422 | 10 | 77 | 1203 | 692 | 833 | 898 | 2038 | 19 | 118 | 150 | 245 | 1108 | 1683 | 1129 | 829 | 192 | 113 | 72 | 50 | 1450 | 7 | 19 | 628 | 1460 | 1665 | 1769 | 852 | 22 | 2556 | 2190 | 5424 | 4948 | 9982 | 9588
| 2:51 | 29.1 | 469 | 3265 | 118 | 69 | 57 | 54 | 1479 | 5 | 69 | 1218 | 689 | 859 | 903 | 2056 | 16 | 121 | 171 | 248 | 1106 | 1696 | 1153 | 840 | 195 | 107 | 72 | 36 | 1495 | 28 | 15 | 620 | 1482 | 1699 | 1765 | 856 | 9 | 2651 | 2260 | 5598 | 5143 | 10282 | 9814
| 2:54 | 29.1 | 456 | 3298 | 123 | 61 | 64 | 61 | 1497 | 0 | 87 | 1235 | 717 | 857 | 929 | 2107 | 20 | 119 | 173 | 243 | 1111 | 1711 | 1184 | 873 | 181 | 112 | 58 | 29 | 1512 | 19 | 11 | 656 | 1514 | 1721 | 1821 | 902 | 2 | 2743 | 2334 | 5792 | 5270 | 10559 | 10235
| 2:57 | 29.1 | 472 | 3386 | 118 | 71 | 65 | 48 | 1531 | 17 | 66 | 1250 | 726 | 878 | 931 | 2166 | 15 | 129 | 159 | 253 | 1103 | 1716 | 1195 | 893 | 207 | 91 | 65 | 49 | 1561 | 14 | 14 | 649 | 1508 | 1722 | 1803 | 923 | 18 | 2869 | 2405 | 5975 | 5490 | 10899 | 10473
| 3:00 | 29 | 458 | 3415 | 133 | 91 | 77 | 64 | 1571 | 11 | 75 | 1264 | 696 | 893 | 919 | 2202 | 22 | 128 | 160 | 256 | 1107 | 1743 | 1235 | 908 | 207 | 104 | 65 | 49 | 1578 | 4 | 18 | 684 | 1540 | 1712 | 1790 | 960 | 9 | 2940 | 2470 | 6203 | 5679 | 11180 | 10792
| 3:03 | 29.1 | 466 | 3540 | 114 | 64 | 69 | 67 | 1626 | 4 | 76 | 1287 | 704 | 881 | 943 | 2240 | 23 | 131 | 163 | 256 | 1130 | 1778 | 1260 | 938 | 197 | 119 | 58 | 45 | 1642 | 12 | 12 | 666 | 1532 | 1720 | 1813 | 988 | 9 | 3007 | 2562 | 6424 | 5811 | 11493 | 10950
| 3:06 | 29.1 | 475 | 3652 | 123 | 69 | 56 | 58 | 1654 | 20 | 81 | 1277 | 735 | 890 | 952 | 2292 | 9 | 140 | 163 | 241 | 1140 | 1775 | 1289 | 954 | 194 | 105 | 64 | 38 | 1668 | 7 | 24 | 674 | 1568 | 1745 | 1843 | 1039 | 20 | 3117 | 2644 | 6624 | 5988 | 11872 | 11328
| 3:09 | 29.1 | 461 | 3700 | 134 | 67 | 64 | 59 | 1692 | 0 | 80 | 1274 | 718 | 903 | 961 | 2343 | 17 | 122 | 170 | 258 | 1159 | 1786 | 1334 | 958 | 185 | 115 | 71 | 44 | 1686 | 29 | 26 | 670 | 1541 | 1765 | 1851 | 1062 | 7 | 3189 | 2725 | 6846 | 6207 | 12122 | 11573
| 3:12 | 29.1 | 476 | 3792 | 132 | 64 | 72 | 62 | 1728 | 14 | 77 | 1306 | 726 | 918 | 970 | 2391 | 14 | 144 | 179 | 263 | 1146 | 1795 | 1352 | 1008 | 195 | 107 | 66 | 38 | 1744 | 7 | 9 | 682 | 1555 | 1766 | 1843 | 1082 | 14 | 3348 | 2755 | 6940 | 6354 | 12531 | 11929
| 3:15 | 29.1 | 472 | 3812 | 117 | 66 | 74 | 57 | 1774 | 2 | 78 | 1310 | 734 | 898 | 985 | 2429 | 9 | 131 | 163 | 256 | 1157 | 1788 | 1379 | 1003 | 200 | 118 | 66 | 39 | 1759 | 14 | 8 | 687 | 1572 | 1786 | 1857 | 1129 | 15 | 3394 | 2896 | 7256 | 6550 | 12694 | 12069
| 3:18 | 29.1 | 478 | 3932 | 123 | 85 | 66 | 57 | 1843 | 16 | 84 | 1319 | 722 | 927 | 985 | 2473 | 21 | 132 | 161 | 259 | 1149 | 1842 | 1397 | 1017 | 190 | 110 | 63 | 46 | 1813 | 19 | 24 | 691 | 1588 | 1795 | 1854 | 1150 | 2 | 3486 | 2932 | 7340 | 6745 | 12945 | 12390
| 3:21 | 29.1 | 464 | 3954 | 129 | 74 | 59 | 61 | 1852 | 27 | 86 | 1309 | 742 | 926 | 1002 | 2525 | 28 | 128 | 160 | 252 | 1169 | 1817 | 1452 | 1023 | 196 | 98 | 72 | 40 | 1850 | 15 | 13 | 687 | 1596 | 1773 | 1851 | 1193 | 21 | 3547 | 2990 | 7502 | 6906 | 13287 | 12851
| 3:24 | 29.1 | 460 | 4025 | 125 | 66 | 69 | 66 | 1931 | 16 | 90 | 1324 | 746 | 945 | 1009 | 2560 | 7 | 129 | 149 | 266 | 1165 | 1820 | 1454 | 1056 | 197 | 97 | 71 | 31 | 1870 | 7 | 17 | 699 | 1576 | 1790 | 1881 | 1221 | 0 | 3682 | 3072 | 7702 | 7166 | 13435 | 13014
| 3:27 | 29 | 474 | 4083 | 121 | 75 | 65 | 64 | 1948 | 6 | 88 | 1333 | 764 | 962 | 1011 | 2607 | 28 | 123 | 171 | 259 | 1168 | 1856 | 1488 | 1035 | 201 | 121 | 59 | 46 | 1922 | 15 | 15 | 729 | 1591 | 1803 | 1891 | 1263 | 2 | 3738 | 3190 | 7834 | 7271 | 13821 | 13226
| 3:30 | 29.1 | 471 | 4180 | 123 | 79 | 59 | 75 | 2012 | 22 | 84 | 1335 | 750 | 957 | 1034 | 2655 | 26 | 134 | 171 | 267 | 1185 | 1873 | 1507 | 1044 | 190 | 107 | 52 | 44 | 1918 | 29 | 26 | 722 | 1614 | 1797 | 1879 | 1293 | 15 | 3851 | 3292 | 8101 | 7425 | 14047 | 13650
| 3:33 | 29 | 478 | 4226 | 121 | 69 | 67 | 70 | 2044 | 17 | 87 | 1346 | 755 | 965 | 1021 | 2696 | 17 | 124 | 167 | 267 | 1198 | 1851 | 1530 | 1058 | 193 | 104 | 68 | 48 | 1977 | 15 | 13 | 728 | 1640 | 1831 | 1878 | 1307 | 20 | 3919 | 3358 | 8270 | 7574 | 14291 | 13814
| 3:36 | 29 | 464 | 4279 | 119 | 83 | 53 | 76 | 2082 | 22 | 85 | 1380 | 762 | 961 | 1023 | 2697 | 26 | 141 | 164 | 283 | 1192 | 1884 | 1565 | 1071 | 189 | 122 | 63 | 43 | 2004 | 29 | 31 | 730 | 1631 | 1847 | 1887 | 1355 | 17 | 4066 | 3394 | 8512 | 7784 | 14617 | 14060
| 3:39 | 29 | 490 | 4318 | 132 | 64 | 68 | 55 | 2130 | 8 | 78 | 1372 | 763 | 965 | 1023 | 2760 | 7 | 140 | 160 | 252 | 1212 | 1924 | 1588 | 1060 | 190 | 103 | 60 | 43 | 2002 | 14 | 17 | 713 | 1630 | 1823 | 1900 | 1370 | 14 | 4044 | 3455 | 8744 | 7857 | 14841 | 14415
| 3:42 | 29 | 481 | 4412 | 127 | 82 | 73 | 72 | 2151 | 16 | 84 | 1373 | 774 | 977 | 1051 | 2806 | 12 | 136 | 167 | 257 | 1207 | 1878 | 1623 | 1083 | 193 | 121 | 70 | 43 | 2038 | 29 | 18 | 733 | 1634 | 1846 | 1889 | 1409 | 17 | 4240 | 3565 | 8837 | 8117 | 15039 | 14654
| 3:45 | 29 | 478 | 4429 | 143 | 78 | 74 | 74 | 2208 | 19 | 83 | 1377 | 777 | 968 | 1041 | 2862 | 5 | 130 | 167 | 279 | 1209 | 1879 | 1668 | 1082 | 201 | 113 | 74 | 48 | 2069 | 26 | 27 | 731 | 1656 | 1861 | 1902 | 1470 | 0 | 4306 | 3605 | 9044 | 8229 | 15379 | 14960
| 3:48 | 29 | 473 | 4465 | 128 | 78 | 62 | 70 | 2211 | 24 | 83 | 1379 | 790 | 980 | 1062 | 2897 | 17 | 125 | 171 | 271 | 1197 | 1876 | 1694 | 1072 | 204 | 123 | 64 | 45 | 2100 | 23 | 27 | 740 | 1630 | 1837 | 1905 | 1483 | 12 | 4396 | 3666 | 9211 | 8425 | 15725 | 15041
| 3:51 | 29 | 461 | 4508 | 141 | 86 | 69 | 74 | 2292 | 10 | 77 | 1406 | 782 | 986 | 1083 | 2919 | 14 | 136 | 174 | 281 | 1184 | 1898 | 1726 | 1079 | 213 | 100 | 76 | 41 | 2150 | 20 | 15 | 745 | 1634 | 1900 | 1912 | 1529 | 22 | 4474 | 3713 | 9395 | 8686 | 15814 | 15278
| 3:54 | 29 | 474 | 4558 | 131 | 71 | 80 | 66 | 2331 | 22 | 84 | 1397 | 793 | 985 | 1076 | 2957 | 24 | 146 | 159 | 276 | 1206 | 1903 | 1732 | 1099 | 213 | 122 | 62 | 41 | 2177 | 20 | 19 | 743 | 1649 | 1856 | 1924 | 1541 | 13 | 4525 | 3855 | 9564 | 8719 | 16067 | 15584
| 3:57 | 29.1 | 471 | 4666 | 132 | 70 | 74 | 63 | 2370 | 29 | 75 | 1395 | 798 | 987 | 1082 | 3029 | 28 | 139 | 179 | 277 | 1211 | 1921 | 1751 | 1107 | 206 | 110 | 75 | 35 | 2191 | 20 | 10 | 756 | 1638 | 1877 | 1920 | 1578 | 18 | 4616 | 3903 | 9749 | 8985 | 16331 | 15837
| 4:00 | 29.1 | 481 | 4604 | 125 | 76 | 73 | 72 | 2385 | 21 | 84 | 1398 | 808 | 1023 | 1078 | 3039 | 22 | 141 | 165 | 282 | 1216 | 1901 | 1766 | 1099 | 217 | 117 | 76 | 48 | 2240 | 24 | 26 | 748 | 1666 | 1868 | 1921 | 1618 | 15 | 4707 | 3910 | 9796 | 9010 | 16611 | 15943
| 4:03 | 29.1 | 464 | 4678 | 119 | 84 | 76 | 75 | 2417 | 7 | 83 | 1399 | 814 | 1005 | 1093 | 3054 | 31 | 132 | 176 | 281 | 1219 | 1947 | 1793 | 1084 | 200 | 125 | 82 | 37 | 2286 | 27 | 23 | 747 | 1698 | 1884 | 1938 | 1651 | 23 | 4723 | 4025 | 9987 | 9205 | 16691 | 16100
| 4:06 | 29.1 | 485 | 4746 | 132 | 89 | 69 | 65 | 2444 | 17 | 83 | 1432 | 805 | 1016 | 1088 | 3144 | 25 | 128 | 162 | 280 | 1206 | 1916 | 1801 | 1094 | 199 | 107 | 66 | 55 | 2294 | 38 | 6 | 754 | 1696 | 1896 | 1926 | 1683 | 14 | 4804 | 4092 | 10190 | 9331 | 16973 | 16285
| 4:09 | 29.1 | 471 | 4779 | 129 | 84 | 68 | 79 | 2541 | 27 | 73 | 1427 | 808 | 998 | 1084 | 3140 | 21 | 135 | 171 | 277 | 1216 | 1925 | 1821 | 1111 | 208 | 114 | 67 | 41 | 2313 | 23 | 21 | 769 | 1675 | 1891 | 1913 | 1705 | 12 | 4867 | 4107 | 10370 | 9531 | 17279 | 16472
| 4:12 | 29.1 | 481 | 4771 | 139 | 90 | 87 | 73 | 2532 | 29 | 78 | 1418 | 804 | 1025 | 1101 | 3156 | 20 | 151 | 154 | 282 | 1220 | 1953 | 1872 | 1075 | 198 | 126 | 79 | 55 | 2357 | 13 | 19 | 740 | 1660 | 1899 | 1918 | 1753 | 27 | 4939 | 4193 | 10501 | 9678 | 17451 | 16705
| 4:15 | 29.1 | 464 | 4859 | 129 | 81 | 88 | 71 | 2561 | 15 | 79 | 1415 | 836 | 1026 | 1119 | 3208 | 22 | 141 | 166 | 287 | 1221 | 1923 | 1890 | 1096 | 207 | 123 | 81 | 54 | 2358 | 24 | 23 | 744 | 1671 | 1896 | 1903 | 1775 | 12 | 5018 | 4195 | 10571 | 9667 | 17598 | 17084
| 4:18 | 29.1 | 472 | 4861 | 127 | 84 | 75 | 79 | 2637 | 16 | 88 | 1414 | 832 | 1021 | 1120 | 3223 | 13 | 133 | 169 | 273 | 1222 | 1938 | 1889 | 1092 | 190 | 101 | 77 | 43 | 2387 | 35 | 32 | 747 | 1703 | 1901 | 1912 | 1786 | 28 | 5028 | 4320 | 10712 | 9793 | 17840 | 17091
| 4:21 | 29.1 | 483 | 4883 | 153 | 81 | 72 | 75 | 2650 | 25 | 103 | 1434 | 822 | 1033 | 1125 | 3262 | 23 | 146 | 181 | 278 | 1221 | 1932 | 1922 | 1089 | 208 | 124 | 68 | 39 | 2407 | 24 | 26 | 740 | 1658 | 1902 | 1933 | 1865 | 23 | 5169 | 4353 | 10818 | 10107 | 17993 | 17287
| 4:24 | 29.1 | 471 | 4923 | 130 | 80 | 67 | 74 | 2661 | 19 | 73 | 1416 | 816 | 1031 | 1116 | 3275 | 25 | 145 | 169 | 280 | 1212 | 1950 | 1947 | 1085 | 212 | 106 | 67 | 47 | 2433 | 37 | 25 | 766 | 1689 | 1914 | 1941 | 1875 | 25 | 5186 | 4434 | 11059 | 10042 | 18112 | 17413
| 4:27 | 29.1 | 469 | 5001 | 129 | 84 | 66 | 71 | 2726 | 25 | 82 | 1409 | 834 | 1044 | 1103 | 3307 | 23 | 143 | 169 | 295 | 1236 | 1944 | 1939 | 1114 | 205 | 118 | 87 | 38 | 2445 | 27 | 9 | 768 | 1684 | 1903 | 1949 | 1875 | 10 | 5239 | 4502 | 11137 | 10293 | 18184 | 17704
| 4:30 | 29.1 | 483 | 4987 | 141 | 91 | 67 | 76 | 2763 | 33 | 80 | 1440 | 843 | 1037 | 1122 | 3342 | 26 | 123 | 165 | 279 | 1226 | 1924 | 1984 | 1100 | 205 | 117 | 66 | 51 | 2504 | 18 | 22 | 797 | 1673 | 1934 | 1966 | 1943 | 16 | 5265 | 4537 | 11224 | 10269 | 18531 | 17679
| 4:33 | 29.1 | 479 | 5061 | 124 | 73 | 84 | 74 | 2781 | 35 | 88 | 1429 | 810 | 1052 | 1134 | 3365 | 13 | 135 | 174 | 292 | 1221 | 1941 | 2010 | 1119 | 198 | 117 | 70 | 45 | 2523 | 25 | 20 | 752 | 1693 | 1945 | 1930 | 1953 | 24 | 5430 | 4589 | 11487 | 10499 | 18466 | 17656
| 4:36 | 29.1 | 498 | 5063 | 135 | 85 | 84 | 75 | 2806 | 36 | 91 | 1432 | 854 | 1044 | 1132 | 3430 | 32 | 135 | 176 | 287 | 1253 | 1973 | 2025 | 1102 | 217 | 112 | 60 | 51 | 2528 | 20 | 13 | 778 | 1731 | 1948 | 1944 | 1967 | 28 | 5408 | 4638 | 11661 | 10584 | 18723 | 17927
| 4:39 | 29.1 | 472 | 5109 | 136 | 82 | 80 | 60 | 2871 | 28 | 95 | 1431 | 837 | 1052 | 1160 | 3405 | 20 | 158 | 162 | 289 | 1233 | 1992 | 2064 | 1094 | 200 | 110 | 84 | 47 | 2571 | 48 | 24 | 784 | 1703 | 1953 | 1950 | 2020 | 24 | 5443 | 4641 | 11652 | 10642 | 19005 | 18056
| 4:42 | 29.1 | 486 | 5144 | 148 | 93 | 72 | 81 | 2937 | 30 | 94 | 1455 | 845 | 1037 | 1160 | 3455 | 20 | 141 | 175 | 285 | 1217 | 1995 | 2071 | 1096 | 199 | 124 | 68 | 52 | 2569 | 29 | 3 | 787 | 1694 | 1936 | 1951 | 2067 | 26 | 5566 | 4737 | 11728 | 10791 | 19187 | 18468
| 4:45 | 29.1 | 487 | 5215 | 124 | 71 | 74 | 82 | 2956 | 22 | 86 | 1454 | 862 | 1051 | 1140 | 3477 | 24 | 148 | 191 | 289 | 1231 | 1985 | 2071 | 1090 | 197 | 107 | 72 | 49 | 2590 | 31 | 24 | 787 | 1705 | 1954 | 1962 | 2077 | 22 | 5623 | 4737 | 11894 | 10883 | 19366 | 18658
| 4:48 | 29.1 | 488 | 5154 | 140 | 83 | 72 | 69 | 2970 | 27 | 87 | 1430 | 857 | 1071 | 1155 | 3523 | 42 | 146 | 189 | 289 | 1233 | 1967 | 2075 | 1099 | 218 | 112 | 75 | 50 | 2603 | 34 | 15 | 771 | 1728 | 1984 | 1952 | 2104 | 19 | 5591 | 4855 | 11959 | 10842 | 19291 | 18854
| 4:51 | 29 | 478 | 5188 | 131 | 76 | 75 | 85 | 3016 | 33 | 91 | 1446 | 858 | 1074 | 1154 | 3525 | 29 | 133 | 178 | 289 | 1240 | 1959 | 2088 | 1104 | 205 | 113 | 74 | 53 | 2625 | 30 | 23 | 782 | 1715 | 1941 | 1984 | 2130 | 18 | 5679 | 4831 | 12112 | 11005 | 19564 | 18762
| 4:54 | 29.1 | 475 | 5257 | 132 | 72 | 84 | 68 | 3037 | 16 | 86 | 1481 | 848 | 1071 | 1158 | 3618 | 18 | 145 | 175 | 297 | 1242 | 1990 | 2127 | 1113 | 198 | 115 | 80 | 47 | 2618 | 25 | 20 | 781 | 1730 | 1958 | 1966 | 2152 | 21 | 5657 | 4934 | 12226 | 11049 | 19612 | 19134
| 4:57 | 29.1 | 475 | 5334 | 141 | 86 | 72 | 80 | 3099 | 29 | 77 | 1451 | 860 | 1082 | 1159 | 3593 | 22 | 146 | 178 | 297 | 1251 | 2000 | 2138 | 1104 | 218 | 126 | 88 | 49 | 2704 | 46 | 9 | 788 | 1711 | 1974 | 1964 | 2156 | 33 | 5775 | 4935 | 12218 | 11152 | 19756 | 19052
| 5:00 | 29 | 475 | 5305 | 138 | 70 | 92 | 61 | 3146 | 34 | 94 | 1489 | 877 | 1060 | 1180 | 3610 | 30 | 144 | 175 | 303 | 1255 | 1980 | 2145 | 1115 | 204 | 128 | 65 | 50 | 2709 | 37 | 25 | 787 | 1721 | 1989 | 1976 | 2209 | 33 | 5841 | 4914 | 12338 | 11332 | 19890 | 19283
| 5:03 | 29 | 465 | 5408 | 144 | 86 | 81 | 75 | 3149 | 35 | 88 | 1460 | 876 | 1090 | 1164 | 3643 | 20 | 141 | 174 | 297 | 1252 | 1975 | 2152 | 1110 | 204 | 120 | 74 | 55 | 2701 | 18 | 36 | 788 | 1714 | 1996 | 1982 | 2236 | 16 | 5889 | 5028 | 12315 | 11254 | 20219 | 19289
| 5:06 | 29.1 | 489 | 5378 | 125 | 85 | 77 | 72 | 3210 | 17 | 99 | 1473 | 859 | 1087 | 1164 | 3716 | 23 | 146 | 173 | 292 | 1246 | 1981 | 2158 | 1115 | 212 | 108 | 81 | 64 | 2712 | 35 | 33 | 778 | 1706 | 1973 | 1958 | 2271 | 20 | 5925 | 5043 | 12386 | 11413 | 20456 | 19657
| 5:09 | 29.1 | 483 | 5436 | 133 | 86 | 82 | 80 | 3221 | 29 | 89 | 1454 | 884 | 1075 | 1169 | 3659 | 29 | 130 | 175 | 304 | 1239 | 1980 | 2196 | 1114 | 210 | 120 | 78 | 47 | 2734 | 29 | 26 | 804 | 1733 | 2018 | 1974 | 2260 | 19 | 5897 | 5099 | 12637 | 11570 | 20538 | 19632
| 5:12 | 29.1 | 479 | 5405 | 121 | 88 | 82 | 84 | 3252 | 25 | 88 | 1475 | 874 | 1087 | 1200 | 3723 | 25 | 144 | 177 | 306 | 1249 | 2000 | 2201 | 1110 | 212 | 123 | 70 | 53 | 2760 | 17 | 43 | 802 | 1749 | 2010 | 1961 | 2315 | 10 | 5904 | 5116 | 12748 | 11513 | 20699 | 19818
| 5:15 | 29 | 478 | 5468 | 151 | 91 | 78 | 86 | 3282 | 20 | 78 | 1481 | 885 | 1095 | 1204 | 3769 | 31 | 152 | 187 | 293 | 1258 | 2008 | 2201 | 1105 | 204 | 117 | 82 | 40 | 2783 | 33 | 10 | 790 | 1739 | 1968 | 2002 | 2331 | 36 | 5926 | 5141 | 12734 | 11732 | 20590 | 19989
| 5:18 | 29.1 | 490 | 5447 | 127 | 90 | 76 | 77 | 3298 | 17 | 71 | 1470 | 893 | 1102 | 1201 | 3766 | 31 | 133 | 175 | 307 | 1255 | 1985 | 2237 | 1097 | 200 | 112 | 68 | 55 | 2771 | 34 | 15 | 801 | 1747 | 2002 | 2003 | 2362 | 19 | 5993 | 5205 | 12717 | 11640 | 20817 | 19996
| 5:21 | 29.1 | 474 | 5470 | 143 | 75 | 66 | 79 | 3336 | 22 | 90 | 1477 | 889 | 1090 | 1212 | 3806 | 38 | 122 | 186 | 301 | 1263 | 1985 | 2231 | 1114 | 222 | 121 | 78 | 61 | 2809 | 34 | 21 | 777 | 1723 | 2021 | 1983 | 2376 | 36 | 6079 | 5213 | 12787 | 11670 | 20552 | 20165
| 5:24 | 29 | 481 | 5573 | 132 | 79 | 77 | 87 | 3354 | 28 | 89 | 1473 | 881 | 1092 | 1200 | 3790 | 40 | 146 | 175 | 298 | 1256 | 2023 | 2262 | 1110 | 202 | 123 | 78 | 61 | 2826 | 21 | 30 | 791 | 1741 | 2001 | 1995 | 2381 | 34 | 6080 | 5200 | 12962 | 11879 | 21246 | 20069
| 5:27 | 29.1 | 480 | 5487 | 143 | 84 | 84 | 67 | 3406 | 36 | 89 | 1498 | 891 | 1093 | 1208 | 3856 | 23 | 146 | 176 | 300 | 1249 | 2023 | 2290 | 1120 | 225 | 112 | 88 | 32 | 2846 | 30 | 27 | 791 | 1734 | 1994 | 2019 | 2410 | 33 | 6121 | 5279 | 12931 | 11802 | 21138 | 20220
| 5:30 | 29.1 | 481 | 5587 | 135 | 74 | 77 | 81 | 3420 | 13 | 85 | 1480 | 905 | 1110 | 1216 | 3823 | 30 | 149 | 187 | 306 | 1254 | 1997 | 2255 | 1110 | 203 | 108 | 78 | 54 | 2816 | 32 | 32 | 782 | 1760 | 2040 | 1980 | 2427 | 17 | 6171 | 5341 | 13036 | 11841 | 21094 | 20359
| 5:33 | 29.1 | 487 | 5605 | 140 | 83 | 93 | 75 | 3426 | 36 | 91 | 1469 | 906 | 1125 | 1202 | 3881 | 40 | 151 | 194 | 313 | 1267 | 2046 | 2304 | 1129 | 222 | 125 | 84 | 47 | 2849 | 34 | 34 | 794 | 1762 | 2022 | 2014 | 2469 | 41 | 6171 | 5260 | 12923 | 12015 | 21254 | 20694
| 5:36 | 29.1 | 484 | 5684 | 132 | 84 | 73 | 81 | 3471 | 38 | 96 | 1466 | 928 | 1109 | 1226 | 3888 | 25 | 156 | 196 | 307 | 1259 | 2051 | 2285 | 1122 | 209 | 130 | 78 | 56 | 2884 | 29 | 32 | 807 | 1765 | 1994 | 1991 | 2482 | 35 | 6285 | 5378 | 13140 | 12158 | 21289 | 20639
| 5:39 | 29 | 490 | 5656 | 143 | 86 | 75 | 91 | 3548 | 27 | 77 | 1505 | 917 | 1110 | 1225 | 3978 | 34 | 139 | 168 | 320 | 1258 | 2014 | 2295 | 1113 | 220 | 106 | 83 | 56 | 2936 | 33 | 34 | 798 | 1747 | 2023 | 1978 | 2530 | 30 | 6240 | 5377 | 13119 | 12003 | 21458 | 20583
| 5:42 | 29.1 | 489 | 5606 | 151 | 91 | 69 | 76 | 3544 | 17 | 95 | 1492 | 910 | 1119 | 1220 | 3918 | 29 | 139 | 177 | 303 | 1254 | 2008 | 2324 | 1134 | 215 | 130 | 87 | 44 | 2868 | 38 | 26 | 800 | 1745 | 2011 | 2014 | 2530 | 20 | 6305 | 5364 | 13163 | 12098 | 21513 | 20732
| 5:45 | 29.1 | 485 | 5754 | 140 | 86 | 97 | 65 | 3554 | 37 | 92 | 1497 | 916 | 1139 | 1231 | 3979 | 23 | 142 | 193 | 318 | 1267 | 2029 | 2323 | 1123 | 217 | 121 | 87 | 46 | 2917 | 29 | 25 | 817 | 1753 | 2007 | 2021 | 2535 | 33 | 6292 | 5428 | 13378 | 12136 | 21860 | 20743
| 5:48 | 29.1 | 482 | 5717 | 143 | 98 | 74 | 91 | 3578 | 23 | 91 | 1477 | 916 | 1124 | 1228 | 3962 | 32 | 141 | 178 | 304 | 1256 | 2023 | 2345 | 1129 | 206 | 130 | 83 | 42 | 2916 | 30 | 28 | 794 | 1752 | 2030 | 2009 | 2548 | 42 | 6254 | 5476 | 13305 | 12168 | 21689 | 20967
| 5:51 | 29 | 476 | 5688 | 144 | 87 | 76 | 83 | 3603 | 15 | 87 | 1470 | 935 | 1137 | 1219 | 3997 | 35 | 135 | 181 | 310 | 1251 | 2030 | 2322 | 1127 | 208 | 124 | 85 | 61 | 2934 | 26 | 17 | 795 | 1732 | 2012 | 1993 | 2609 | 35 | 6304 | 5453 | 13264 | 12301 | 21643 | 20847
| 5:54 | 29.1 | 488 | 5743 | 139 | 85 | 84 | 77 | 3644 | 27 | 92 | 1500 | 934 | 1132 | 1225 | 4055 | 22 | 154 | 198 | 323 | 1293 | 2032 | 2304 | 1120 | 202 | 120 | 90 | 53 | 2919 | 28 | 25 | 819 | 1741 | 1995 | 2008 | 2635 | 41 | 6364 | 5456 | 13421 | 12066 | 21688 | 21197
| 5:57 | 29.1 | 498 | 5781 | 134 | 83 | 93 | 94 | 3663 | 28 | 97 | 1496 | 915 | 1129 | 1233 | 4023 | 28 | 143 | 192 | 325 | 1274 | 2039 | 2377 | 1118 | 212 | 116 | 88 | 70 | 2950 | 21 | 10 | 812 | 1745 | 2041 | 2027 | 2637 | 17 | 6350 | 5434 | 13462 | 12257 | 21778 | 21228
| 6:00 | 29.1 | 473 | 5789 | 143 | 90 | 89 | 67 | 3686 | 26 | 94 | 1491 | 935 | 1142 | 1240 | 4099 | 28 | 145 | 185 | 314 | 1284 | 2054 | 2370 | 1121 | 214 | 131 | 84 | 48 | 2984 | 37 | 28 | 800 | 1753 | 2048 | 2007 | 2636 | 45 | 6427 | 5457 | 13528 | 12336 | 21922 | 21198
| 6:03 | 29 | 481 | 5791 | 136 | 89 | 76 | 77 | 3689 | 33 | 100 | 1512 | 935 | 1144 | 1241 | 4095 | 50 | 146 | 181 | 312 | 1277 | 2027 | 2384 | 1131 | 209 | 117 | 81 | 56 | 3036 | 40 | 20 | 796 | 1763 | 2046 | 2020 | 2674 | 38 | 6378 | 5542 | 13511 | 12429 | 21936 | 21153
| 6:06 | 29.1 | 496 | 5865 | 134 | 86 | 80 | 78 | 3719 | 19 | 98 | 1505 | 939 | 1161 | 1272 | 4111 | 25 | 163 | 199 | 317 | 1291 | 2079 | 2381 | 1133 | 212 | 126 | 77 | 44 | 3008 | 29 | 32 | 805 | 1757 | 2044 | 1996 | 2702 | 32 | 6378 | 5523 | 13435 | 12370 | 22164 | 21332
| 6:09 | 29.1 | 497 | 5872 | 155 | 85 | 92 | 69 | 3742 | 35 | 102 | 1483 | 937 | 1163 | 1253 | 4066 | 24 | 159 | 189 | 303 | 1275 | 2053 | 2372 | 1126 | 210 | 128 | 83 | 64 | 2997 | 40 | 25 | 810 | 1773 | 2032 | 2000 | 2747 | 35 | 6367 | 5592 | 13515 | 12321 | 22327 | 21353
| 6:12 | 29 | 485 | 5949 | 131 | 106 | 98 | 91 | 3765 | 28 | 95 | 1503 | 963 | 1158 | 1256 | 4095 | 34 | 139 | 197 | 309 | 1283 | 2039 | 2409 | 1113 | 220 | 130 | 98 | 60 | 3003 | 26 | 25 | 811 | 1775 | 2050 | 2012 | 2695 | 28 | 6477 | 5573 | 13679 | 12262 | 22210 | 21304
| 6:15 | 29.1 | 490 | 5937 | 140 | 94 | 81 | 87 | 3822 | 18 | 98 | 1503 | 958 | 1138 | 1263 | 4121 | 38 | 163 | 187 | 314 | 1287 | 2030 | 2398 | 1124 | 216 | 124 | 82 | 54 | 3020 | 34 | 33 | 815 | 1761 | 2034 | 2013 | 2761 | 24 | 6413 | 5625 | 13488 | 12507 | 22137 | 21271
| 6:18 | 29 | 501 | 5920 | 144 | 99 | 77 | 81 | 3834 | 37 | 102 | 1517 | 957 | 1150 | 1264 | 4149 | 35 | 144 | 177 | 319 | 1280 | 2025 | 2400 | 1141 | 207 | 125 | 98 | 60 | 3017 | 21 | 23 | 809 | 1770 | 2044 | 2022 | 2726 | 19 | 6415 | 5650 | 13685 | 12427 | 22221 | 21583
| 6:21 | 29 | 476 | 5939 | 157 | 95 | 74 | 91 | 3836 | 24 | 88 | 1507 | 963 | 1177 | 1277 | 4227 | 28 | 140 | 184 | 327 | 1292 | 2051 | 2401 | 1132 | 221 | 131 | 97 | 66 | 3040 | 32 | 48 | 816 | 1785 | 2074 | 2023 | 2769 | 40 | 6536 | 5598 | 13595 | 12418 | 21965 | 21466
| 6:24 | 29.1 | 495 | 5966 | 155 | 92 | 78 | 85 | 3847 | 37 | 92 | 1504 | 944 | 1174 | 1260 | 4243 | 35 | 164 | 201 | 329 | 1258 | 2052 | 2404 | 1146 | 212 | 132 | 87 | 75 | 3061 | 40 | 44 | 818 | 1786 | 2030 | 2016 | 2807 | 35 | 6505 | 5634 | 13669 | 12435 | 22252 | 21696
| 6:27 | 29 | 492 | 5984 | 135 | 92 | 82 | 88 | 3839 | 19 | 95 | 1485 | 968 | 1155 | 1262 | 4236 | 33 | 138 | 192 | 327 | 1271 | 2061 | 2437 | 1114 | 220 | 128 | 99 | 72 | 3097 | 38 | 34 | 805 | 1755 | 2032 | 2013 | 2816 | 27 | 6486 | 5613 | 13642 | 12501 | 22371 | 21530
| 6:30 | 29.1 | 500 | 6033 | 153 | 94 | 89 | 87 | 3929 | 20 | 98 | 1520 | 957 | 1197 | 1276 | 4232 | 27 | 155 | 168 | 324 | 1258 | 2059 | 2398 | 1138 | 210 | 129 | 85 | 59 | 3061 | 35 | 33 | 825 | 1788 | 2066 | 2035 | 2842 | 28 | 6531 | 5654 | 13667 | 12560 | 22512 | 21437
| 6:33 | 29.1 | 482 | 5990 | 146 | 105 | 90 | 78 | 3939 | 27 | 90 | 1500 | 963 | 1172 | 1257 | 4281 | 32 | 144 | 168 | 324 | 1257 | 2054 | 2428 | 1135 | 211 | 125 | 77 | 58 | 3098 | 30 | 34 | 813 | 1758 | 2055 | 2047 | 2809 | 41 | 6558 | 5684 | 13722 | 12638 | 22368 | 21636
| 6:36 | 29 | 499 | 6003 | 154 | 101 | 87 | 87 | 3927 | 28 | 115 | 1512 | 972 | 1184 | 1280 | 4306 | 33 | 161 | 189 | 315 | 1290 | 2047 | 2454 | 1116 | 213 | 116 | 92 | 73 | 3108 | 31 | 38 | 811 | 1795 | 2040 | 2026 | 2816 | 30 | 6516 | 5692 | 13721 | 12588 | 22445 | 21538
| 6:39 | 29 | 491 | 5981 | 138 | 92 | 85 | 85 | 3957 | 29 | 96 | 1518 | 968 | 1176 | 1282 | 4327 | 41 | 147 | 160 | 314 | 1278 | 2065 | 2446 | 1116 | 219 | 124 | 102 | 62 | 3070 | 22 | 35 | 817 | 1789 | 2052 | 2011 | 2890 | 41 | 6590 | 5780 | 13751 | 12510 | 22338 | 21564
| 6:42 | 29 | 499 | 6057 | 155 | 107 | 82 | 93 | 4031 | 21 | 97 | 1518 | 966 | 1153 | 1293 | 4279 | 45 | 161 | 183 | 330 | 1284 | 2062 | 2445 | 1143 | 227 | 125 | 96 | 60 | 3129 | 33 | 16 | 824 | 1763 | 2054 | 2024 | 2858 | 47 | 6635 | 5724 | 13934 | 12545 | 22518 | 21543
| 6:45 | 29 | 503 | 6091 | 149 | 94 | 94 | 94 | 4028 | 19 | 97 | 1498 | 951 | 1177 | 1272 | 4316 | 38 | 158 | 180 | 330 | 1293 | 2061 | 2441 | 1137 | 212 | 122 | 80 | 58 | 3114 | 23 | 24 | 813 | 1778 | 2099 | 2073 | 2904 | 39 | 6639 | 5706 | 13791 | 12706 | 22452 | 21545
| 6:48 | 29 | 498 | 6110 | 151 | 105 | 87 | 85 | 4051 | 27 | 97 | 1525 | 978 | 1182 | 1298 | 4379 | 49 | 149 | 175 | 324 | 1290 | 2052 | 2464 | 1122 | 221 | 128 | 88 | 60 | 3090 | 39 | 35 | 818 | 1794 | 2036 | 2044 | 2930 | 42 | 6604 | 5773 | 13818 | 12677 | 22340 | 21634
| 6:51 | 29 | 499 | 6128 | 152 | 93 | 100 | 85 | 4030 | 33 | 100 | 1515 | 983 | 1182 | 1302 | 4361 | 37 | 148 | 200 | 319 | 1303 | 2048 | 2473 | 1136 | 212 | 131 | 101 | 61 | 3147 | 32 | 39 | 815 | 1776 | 2086 | 2041 | 2943 | 37 | 6667 | 5701 | 13926 | 12778 | 22699 | 21796
| 6:54 | 29 | 495 | 6175 | 150 | 88 | 84 | 94 | 4104 | 31 | 103 | 1554 | 973 | 1189 | 1302 | 4399 | 32 | 150 | 195 | 336 | 1273 | 2053 | 2466 | 1139 | 211 | 127 | 101 | 65 | 3106 | 35 | 29 | 822 | 1785 | 2051 | 2045 | 2941 | 33 | 6646 | 5745 | 13860 | 12674 | 22684 | 21939
| 6:57 | 29 | 502 | 6193 | 153 | 102 | 85 | 103 | 4114 | 23 | 104 | 1507 | 964 | 1181 | 1287 | 4377 | 28 | 153 | 173 | 319 | 1266 | 2064 | 2477 | 1123 | 211 | 128 | 98 | 65 | 3110 | 44 | 35 | 824 | 1775 | 2047 | 2066 | 2931 | 36 | 6706 | 5780 | 13766 | 12714 | 22729 | 21800
| 7:00 | 29 | 488 | 6146 | 157 | 82 | 87 | 81 | 4099 | 34 | 104 | 1518 | 969 | 1176 | 1302 | 4456 | 26 | 138 | 191 | 332 | 1279 | 2074 | 2478 | 1131 | 220 | 121 | 88 | 56 | 3138 | 44 | 40 | 806 | 1791 | 2088 | 2054 | 2960 | 40 | 6649 | 5773 | 13895 | 12522 | 22631 | 21802
| 7:03 | 29 | 509 | 6180 | 145 | 105 | 85 | 84 | 4144 | 33 | 95 | 1520 | 989 | 1201 | 1290 | 4410 | 42 | 142 | 182 | 329 | 1285 | 2045 | 2451 | 1139 | 219 | 128 | 92 | 52 | 3151 | 46 | 36 | 814 | 1759 | 2109 | 2066 | 2961 | 44 | 6698 | 5771 | 14000 | 12822 | 22745 | 21659
| 7:06 | 29 | 487 | 6227 | 144 | 94 | 84 | 93 | 4156 | 35 | 116 | 1508 | 999 | 1170 | 1319 | 4517 | 34 | 161 | 198 | 335 | 1286 | 2085 | 2453 | 1121 | 207 | 130 | 88 | 58 | 3150 | 36 | 50 | 812 | 1803 | 2066 | 2047 | 2978 | 25 | 6664 | 5880 | 13927 | 12646 | 22688 | 22019
| 7:09 | 29 | 506 | 6227 | 153 | 108 | 98 | 80 | 4144 | 33 | 102 | 1532 | 994 | 1204 | 1328 | 4468 | 39 | 151 | 196 | 338 | 1280 | 2062 | 2481 | 1134 | 229 | 124 | 85 | 64 | 3159 | 46 | 32 | 817 | 1773 | 2064 | 2072 | 2992 | 41 | 6655 | 5784 | 13820 | 12683 | 22811 | 22019
| 7:12 | 29.1 | 500 | 6163 | 147 | 96 | 94 | 80 | 4147 | 39 | 94 | 1532 | 996 | 1197 | 1294 | 4504 | 38 | 157 | 186 | 329 | 1292 | 2037 | 2463 | 1131 | 215 | 135 | 86 | 63 | 3177 | 35 | 42 | 833 | 1788 | 2074 | 2051 | 3030 | 47 | 6772 | 5840 | 13950 | 12614 | 22667 | 22022
| 7:15 | 29.1 | 521 | 6209 | 161 | 90 | 90 | 95 | 4167 | 30 | 104 | 1537 | 994 | 1188 | 1324 | 4487 | 39 | 152 | 188 | 352 | 1291 | 2061 | 2463 | 1132 | 220 | 141 | 78 | 66 | 3165 | 30 | 45 | 817 | 1781 | 2110 | 2036 | 2990 | 53 | 6653 | 5823 | 13896 | 12535 | 23038 | 21773
| 7:18 | 29.1 | 491 | 6250 | 150 | 99 | 97 | 82 | 4214 | 33 | 98 | 1535 | 985 | 1193 | 1299 | 4515 | 40 | 143 | 182 | 332 | 1287 | 2061 | 2499 | 1142 | 207 | 129 | 95 | 62 | 3177 | 51 | 26 | 811 | 1786 | 2085 | 2063 | 3045 | 37 | 6729 | 5818 | 14014 | 12799 | 22951 | 22054
| 7:21 | 29.1 | 497 | 6212 | 159 | 91 | 86 | 89 | 4234 | 32 | 94 | 1509 | 1012 | 1189 | 1328 | 4518 | 40 | 153 | 181 | 343 | 1273 | 2054 | 2477 | 1134 | 222 | 131 | 87 | 57 | 3205 | 36 | 24 | 816 | 1807 | 2091 | 2032 | 3055 | 42 | 6710 | 5795 | 13997 | 12713 | 22636 | 22016
| 7:24 | 29.1 | 482 | 6246 | 141 | 102 | 100 | 90 | 4232 | 28 | 90 | 1514 | 1019 | 1198 | 1309 | 4502 | 36 | 150 | 182 | 332 | 1287 | 2080 | 2499 | 1129 | 218 | 132 | 90 | 59 | 3201 | 51 | 40 | 813 | 1795 | 2108 | 2038 | 3062 | 29 | 6688 | 5834 | 13906 | 12775 | 22825 | 22118
| 7:27 | 29.1 | 479 | 6266 | 154 | 102 | 97 | 89 | 4250 | 43 | 94 | 1557 | 1017 | 1205 | 1315 | 4529 | 40 | 166 | 179 | 351 | 1293 | 2070 | 2499 | 1127 | 214 | 142 | 88 | 70 | 3172 | 49 | 39 | 820 | 1776 | 2075 | 2061 | 3042 | 37 | 6821 | 5815 | 14003 | 12638 | 22917 | 21818
| 7:30 | 29.1 | 496 | 6310 | 151 | 80 | 93 | 96 | 4227 | 41 | 102 | 1528 | 1008 | 1186 | 1329 | 4544 | 38 | 153 | 198 | 333 | 1284 | 2089 | 2485 | 1139 | 218 | 130 | 97 | 61 | 3186 | 41 | 41 | 802 | 1772 | 2080 | 2059 | 3089 | 24 | 6705 | 5928 | 14006 | 12838 | 22715 | 22208
| 7:33 | 29.1 | 497 | 6307 | 154 | 89 | 98 | 104 | 4245 | 38 | 96 | 1557 | 998 | 1205 | 1313 | 4541 | 38 | 147 | 196 | 331 | 1280 | 2095 | 2476 | 1128 | 217 | 139 | 87 | 68 | 3218 | 49 | 43 | 822 | 1789 | 2081 | 2042 | 3090 | 36 | 6785 | 5871 | 14026 | 12741 | 23017 | 22027
| 7:36 | 29.1 | 503 | 6286 | 151 | 87 | 78 | 85 | 4295 | 44 | 100 | 1524 | 1023 | 1203 | 1309 | 4522 | 42 | 149 | 186 | 321 | 1293 | 2090 | 2488 | 1130 | 212 | 129 | 97 | 72 | 3248 | 40 | 36 | 817 | 1783 | 2115 | 2036 | 3070 | 46 | 6686 | 5965 | 14073 | 12733 | 22816 | 21939
| 7:39 | 29.1 | 492 | 6334 | 149 | 91 | 93 | 90 | 4307 | 31 | 108 | 1515 | 1007 | 1206 | 1331 | 4528 | 39 | 159 | 184 | 327 | 1287 | 2077 | 2501 | 1149 | 214 | 137 | 101 | 53 | 3195 | 47 | 29 | 829 | 1798 | 2092 | 2052 | 3085 | 37 | 6675 | 5934 | 13989 | 12783 | 22937 | 22027
| 7:42 | 29.1 | 485 | 6377 | 153 | 80 | 95 | 82 | 4394 | 35 | 95 | 1532 | 1008 | 1214 | 1334 | 4548 | 39 | 150 | 197 | 335 | 1283 | 2128 | 2465 | 1135 | 215 | 133 | 87 | 66 | 3252 | 61 | 31 | 830 | 1790 | 2092 | 2042 | 3099 | 36 | 6771 | 6024 | 13946 | 12857 | 22944 | 21929
| 7:45 | 29.1 | 493 | 6346 | 159 | 108 | 77 | 91 | 4317 | 21 | 102 | 1517 | 1011 | 1207 | 1338 | 4536 | 44 | 148 | 172 | 336 | 1295 | 2072 | 2500 | 1130 | 214 | 135 | 98 | 72 | 3226 | 44 | 38 | 821 | 1776 | 2059 | 2057 | 3125 | 25 | 6758 | 5937 | 14041 | 12784 | 22904 | 22126
| 7:48 | 29.1 | 504 | 6411 | 149 | 103 | 84 | 78 | 4408 | 39 | 93 | 1529 | 1020 | 1209 | 1311 | 4574 | 39 | 150 | 202 | 331 | 1301 | 2096 | 2501 | 1165 | 228 | 138 | 94 | 61 | 3265 | 41 | 34 | 812 | 1793 | 2086 | 2063 | 3137 | 27 | 6816 | 5955 | 14023 | 12876 | 22970 | 22078
| 7:51 | 29.1 | 493 | 6367 | 152 | 108 | 84 | 109 | 4359 | 33 | 96 | 1550 | 1024 | 1213 | 1328 | 4589 | 35 | 159 | 177 | 344 | 1300 | 2086 | 2496 | 1145 | 216 | 142 | 98 | 68 | 3277 | 53 | 45 | 812 | 1803 | 2100 | 2054 | 3148 | 35 | 6732 | 5924 | 13990 | 12827 | 23069 | 22186
| 7:54 | 29.1 | 507 | 6408 | 137 | 91 | 97 | 89 | 4352 | 14 | 106 | 1518 | 1029 | 1222 | 1346 | 4527 | 40 | 143 | 184 | 350 | 1290 | 2078 | 2483 | 1137 | 213 | 127 | 92 | 54 | 3281 | 46 | 32 | 821 | 1781 | 2094 | 2041 | 3177 | 37 | 6772 | 5997 | 14039 | 13015 | 23138 | 22214
| 7:57 | 29.1 | 507 | 6392 | 151 | 101 | 92 | 82 | 4381 | 34 | 91 | 1554 | 1017 | 1206 | 1361 | 4589 | 48 | 152 | 183 | 334 | 1296 | 2080 | 2504 | 1140 | 226 | 130 | 85 | 58 | 3279 | 46 | 42 | 815 | 1774 | 2114 | 2051 | 3176 | 35 | 6801 | 6063 | 13974 | 13132 | 22984 | 22427
| 8:00 | 29.1 | 507 | 6405 | 142 | 102 | 99 | 95 | 4419 | 39 | 77 | 1515 | 1027 | 1224 | 1345 | 4607 | 32 | 160 | 192 | 344 | 1324 | 2088 | 2491 | 1144 | 207 | 129 | 86 | 49 | 3274 | 43 | 38 | 841 | 1785 | 2113 | 2072 | 3168 | 48 | 6778 | 6014 | 14201 | 12946 | 22936 | 22063
deCFP:440,480
| Time | T° deCFP:440,480 | B2 | B3 | B4 | B5 | B6 | B7 | C1 | C2 | C3 | C4 | C5 | C6 | C7 | D2 | D3 | D4 | D5 | D6 | D7 | D8 | E2 | E3 | E4 | E5 | E6 | E7 | F2 | F3 | F4 | F5 | F6 | F7 | F8 | G2 | G3 | G4 | G5 | G6 | G7 | G8 | G9
| 0:00 | 29 | 42 | 66 | 35 | 19 | 41 | 13 | 13 | 38 | 28 | 25 | 20 | 29 | 43 | 28 | 30 | 24 | 23 | 17 | 14 | 27 | 107 | 22 | 33 | 34 | 19 | 17 | 23 | 28 | 16 | 11 | 27 | 23 | 12 | 30 | 14 | 14 | 16 | 20 | 25 | 30 | 32
| 0:03 | 29.1 | 38 | 54 | 28 | 14 | 34 | 28 | 37 | 33 | 22 | 27 | 20 | 34 | 29 | 36 | 31 | 28 | 12 | 35 | 21 | 29 | 117 | 28 | 17 | 21 | 19 | 26 | 33 | 15 | 29 | 23 | 20 | 17 | 23 | 17 | 24 | 25 | 20 | 18 | 11 | 20 | 30
| 0:06 | 29 | 24 | 75 | 19 | 31 | 20 | 31 | 29 | 18 | 27 | 16 | 26 | 39 | 38 | 26 | 22 | 23 | 23 | 20 | 32 | 23 | 105 | 41 | 15 | 25 | 2 | 13 | 23 | 19 | 25 | 26 | 30 | 15 | 17 | 21 | 27 | 24 | 15 | 17 | 29 | 14 | 36
| 0:09 | 29 | 14 | 70 | 12 | 15 | 26 | 15 | 15 | 23 | 25 | 17 | 14 | 33 | 9 | 20 | 37 | 23 | 32 | 25 | 18 | 19 | 125 | 47 | 11 | 28 | 27 | 28 | 25 | 21 | 21 | 15 | 34 | 34 | 11 | 22 | 32 | 21 | 21 | 31 | 1 | 23 | 21
| 0:12 | 29 | 19 | 65 | 27 | 23 | 25 | 27 | 18 | 15 | 19 | 27 | 23 | 20 | 22 | 24 | 19 | 0 | 16 | 35 | 36 | 26 | 104 | 31 | 12 | 24 | 34 | 20 | 34 | 8 | 11 | 30 | 32 | 35 | 23 | 16 | 22 | 13 | 30 | 28 | 24 | 32 | 30
| 0:15 | 29 | 44 | 67 | 39 | 20 | 19 | 18 | 27 | 19 | 17 | 21 | 20 | 41 | 23 | 18 | 27 | 28 | 29 | 21 | 19 | 37 | 95 | 30 | 21 | 23 | 20 | 19 | 14 | 11 | 10 | 20 | 10 | 24 | 14 | 16 | 25 | 7 | 25 | 29 | 19 | 19 | 23
| 0:18 | 29 | 29 | 67 | 18 | 23 | 16 | 25 | 20 | 28 | 18 | 22 | 22 | 26 | 20 | 22 | 21 | 23 | 12 | 25 | 27 | 18 | 115 | 21 | 15 | 24 | 2 | 5 | 16 | 15 | 10 | 9 | 5 | 18 | 28 | 12 | 30 | 22 | 9 | 24 | 28 | 28 | 31
| 0:21 | 29.1 | 46 | 73 | 44 | 27 | 28 | 23 | 18 | 20 | 12 | 25 | 26 | 15 | 17 | 25 | 25 | 25 | 28 | 26 | 28 | 28 | 116 | 29 | 5 | 20 | 28 | 11 | 24 | 10 | 16 | 18 | 21 | 25 | 21 | 27 | 24 | 4 | 10 | 26 | 22 | 14 | 19
| 0:24 | 29.1 | 31 | 73 | 33 | 16 | 15 | 33 | 26 | 18 | 18 | 22 | 21 | 33 | 28 | 19 | 20 | 28 | 36 | 22 | 20 | 29 | 119 | 27 | 5 | 30 | 22 | 15 | 25 | 11 | 23 | 19 | 15 | 25 | 8 | 11 | 21 | 33 | 18 | 25 | 21 | 22 | 18
| 0:27 | 29.1 | 38 | 70 | 22 | 18 | 25 | 18 | 4 | 20 | 15 | 27 | 12 | 24 | 23 | 18 | 19 | 16 | 23 | 42 | 28 | 21 | 124 | 25 | 23 | 17 | 14 | 11 | 21 | 19 | 15 | 16 | 14 | 10 | 6 | 12 | 22 | 27 | 5 | 9 | 25 | 17 | 28
| 0:30 | 29.1 | 46 | 70 | 33 | 31 | 18 | 35 | 14 | 22 | 18 | 24 | 24 | 30 | 18 | 23 | 20 | 24 | 16 | 37 | 39 | 39 | 110 | 31 | 14 | 34 | 14 | 9 | 20 | 20 | 25 | 10 | 34 | 34 | 27 | 30 | 18 | 18 | 16 | 29 | 30 | 30 | 34
| 0:33 | 29.1 | 47 | 77 | 20 | 18 | 38 | 21 | 26 | 30 | 27 | 23 | 30 | 35 | 36 | 23 | 31 | 30 | 33 | 24 | 43 | 24 | 102 | 35 | 15 | 24 | 13 | 17 | 21 | 27 | 14 | 16 | 16 | 25 | 23 | 28 | 3 | 20 | 24 | 25 | 10 | 34 | 19
| 0:36 | 29.1 | 58 | 93 | 28 | 12 | 12 | 12 | 21 | 29 | 20 | 22 | 30 | 31 | 22 | 23 | 23 | 28 | 28 | 46 | 38 | 34 | 107 | 32 | 31 | 27 | 21 | 26 | 15 | 22 | 29 | 17 | 30 | 21 | 34 | 28 | 25 | 36 | 24 | 25 | 32 | 39 | 49
| 0:39 | 29.1 | 58 | 82 | 29 | 24 | 23 | 37 | 20 | 37 | 15 | 18 | 26 | 28 | 20 | 11 | 20 | 25 | 34 | 15 | 42 | 34 | 110 | 45 | 25 | 29 | 24 | 23 | 15 | 17 | 26 | 20 | 27 | 16 | 42 | 13 | 16 | 22 | 17 | 30 | 20 | 44 | 31
| 0:42 | 29.1 | 56 | 90 | 35 | 27 | 31 | 25 | 18 | 29 | 19 | 21 | 26 | 16 | 31 | 25 | 14 | 33 | 32 | 27 | 39 | 31 | 110 | 40 | 39 | 17 | 8 | 21 | 29 | 20 | 3 | 19 | 32 | 26 | 40 | 14 | 7 | 26 | 29 | 26 | 10 | 46 | 34
| 0:45 | 29.1 | 46 | 104 | 18 | 33 | 36 | 7 | 12 | 15 | 30 | 23 | 29 | 20 | 42 | 28 | 13 | 41 | 36 | 34 | 33 | 55 | 111 | 45 | 28 | 23 | 5 | 27 | 28 | 12 | 23 | 25 | 31 | 45 | 42 | 16 | 8 | 26 | 31 | 40 | 17 | 52 | 39
| 0:48 | 29.1 | 66 | 97 | 22 | 30 | 27 | 20 | 17 | 35 | 19 | 35 | 37 | 27 | 43 | 35 | 9 | 20 | 27 | 34 | 50 | 48 | 115 | 43 | 41 | 25 | 19 | 23 | 21 | 27 | 22 | 16 | 28 | 34 | 48 | 29 | 34 | 38 | 19 | 32 | 35 | 63 | 49
| 0:51 | 29 | 54 | 105 | 36 | 36 | 29 | 15 | 20 | 22 | 34 | 43 | 41 | 18 | 35 | 37 | 23 | 26 | 32 | 21 | 47 | 44 | 124 | 58 | 32 | 32 | 31 | 15 | 25 | 17 | 22 | 15 | 29 | 28 | 56 | 12 | 25 | 24 | 32 | 36 | 35 | 68 | 61
| 0:54 | 29.1 | 50 | 103 | 35 | 24 | 27 | 16 | 21 | 20 | 7 | 39 | 33 | 27 | 30 | 45 | 33 | 21 | 36 | 32 | 45 | 33 | 139 | 44 | 28 | 16 | 26 | 10 | 25 | 11 | 18 | 19 | 28 | 51 | 58 | 31 | 19 | 37 | 39 | 48 | 43 | 63 | 75
| 0:57 | 29.1 | 60 | 123 | 29 | 28 | 25 | 11 | 34 | 18 | 34 | 50 | 32 | 37 | 49 | 51 | 21 | 25 | 39 | 30 | 48 | 57 | 134 | 52 | 39 | 20 | 27 | 19 | 41 | 15 | 16 | 27 | 44 | 64 | 54 | 31 | 25 | 34 | 33 | 32 | 47 | 71 | 81
| 1:00 | 29.1 | 74 | 113 | 33 | 33 | 27 | 19 | 20 | 25 | 15 | 50 | 44 | 33 | 42 | 51 | 14 | 38 | 28 | 46 | 59 | 53 | 134 | 64 | 53 | 8 | 19 | 14 | 32 | 10 | 21 | 27 | 21 | 41 | 54 | 7 | 26 | 25 | 36 | 60 | 31 | 81 | 80
| 1:03 | 29.1 | 71 | 133 | 40 | 20 | 36 | 26 | 27 | 22 | 37 | 47 | 34 | 29 | 48 | 48 | 12 | 36 | 35 | 35 | 51 | 59 | 126 | 67 | 47 | 23 | 28 | 22 | 35 | 27 | 18 | 20 | 49 | 47 | 63 | 16 | 21 | 42 | 35 | 45 | 61 | 92 | 102
| 1:06 | 29.1 | 59 | 120 | 30 | 43 | 28 | 13 | 19 | 17 | 23 | 51 | 24 | 49 | 43 | 37 | 12 | 43 | 42 | 44 | 59 | 57 | 123 | 74 | 47 | 29 | 16 | 27 | 33 | 22 | 14 | 39 | 55 | 51 | 61 | 27 | 17 | 22 | 39 | 60 | 42 | 108 | 120
| 1:09 | 29.1 | 71 | 128 | 29 | 30 | 28 | 32 | 41 | 34 | 33 | 47 | 28 | 35 | 40 | 51 | 33 | 37 | 38 | 45 | 52 | 59 | 129 | 68 | 30 | 51 | 20 | 25 | 39 | 15 | 35 | 30 | 59 | 55 | 74 | 11 | 34 | 48 | 31 | 81 | 49 | 130 | 116
| 1:12 | 29.1 | 63 | 141 | 40 | 38 | 26 | 27 | 38 | 33 | 26 | 39 | 35 | 39 | 35 | 56 | 17 | 27 | 30 | 39 | 44 | 66 | 148 | 60 | 34 | 35 | 24 | 23 | 59 | 13 | 16 | 29 | 58 | 45 | 64 | 20 | 12 | 49 | 39 | 65 | 62 | 121 | 119
| 1:15 | 29.1 | 74 | 144 | 24 | 34 | 20 | 30 | 40 | 24 | 26 | 52 | 31 | 47 | 36 | 58 | 21 | 31 | 23 | 42 | 58 | 70 | 138 | 74 | 33 | 26 | 29 | 34 | 52 | 24 | 29 | 41 | 61 | 68 | 71 | 26 | 24 | 57 | 51 | 77 | 64 | 135 | 131
| 1:18 | 29 | 64 | 149 | 28 | 35 | 30 | 29 | 45 | 25 | 32 | 64 | 47 | 52 | 46 | 68 | 25 | 34 | 27 | 29 | 44 | 78 | 138 | 80 | 39 | 41 | 29 | 21 | 33 | 27 | 14 | 29 | 45 | 64 | 71 | 34 | 21 | 51 | 63 | 78 | 73 | 136 | 144
| 1:21 | 29.1 | 70 | 156 | 43 | 28 | 28 | 35 | 51 | 27 | 30 | 53 | 37 | 47 | 45 | 65 | 23 | 31 | 39 | 51 | 53 | 68 | 142 | 79 | 38 | 31 | 13 | 34 | 56 | 37 | 7 | 43 | 48 | 73 | 69 | 16 | 10 | 60 | 37 | 94 | 83 | 159 | 160
| 1:24 | 29.1 | 65 | 166 | 40 | 27 | 12 | 28 | 59 | 27 | 29 | 54 | 49 | 47 | 42 | 67 | 21 | 38 | 35 | 42 | 60 | 71 | 147 | 83 | 40 | 25 | 27 | 33 | 56 | 29 | 29 | 22 | 54 | 77 | 86 | 29 | 17 | 69 | 42 | 77 | 85 | 172 | 149
| 1:27 | 29.1 | 73 | 168 | 30 | 33 | 28 | 26 | 31 | 27 | 16 | 55 | 35 | 57 | 52 | 75 | 28 | 40 | 34 | 48 | 69 | 68 | 149 | 76 | 41 | 38 | 36 | 31 | 52 | 0 | 16 | 28 | 53 | 70 | 80 | 33 | 20 | 65 | 47 | 98 | 97 | 176 | 179
| 1:30 | 29.1 | 60 | 170 | 42 | 34 | 43 | 27 | 51 | 23 | 30 | 64 | 61 | 49 | 47 | 71 | 39 | 23 | 37 | 35 | 55 | 73 | 148 | 96 | 41 | 39 | 44 | 29 | 63 | 23 | 16 | 40 | 73 | 72 | 76 | 41 | 34 | 72 | 55 | 114 | 95 | 177 | 186
| 1:33 | 29 | 63 | 164 | 39 | 42 | 38 | 25 | 49 | 27 | 19 | 77 | 48 | 67 | 64 | 70 | 32 | 42 | 38 | 40 | 57 | 69 | 158 | 97 | 48 | 40 | 18 | 10 | 64 | 23 | 27 | 30 | 61 | 73 | 85 | 41 | 23 | 56 | 74 | 110 | 113 | 203 | 202
| 1:36 | 29.1 | 72 | 187 | 43 | 29 | 29 | 27 | 58 | 34 | 16 | 69 | 45 | 55 | 55 | 76 | 27 | 26 | 55 | 62 | 65 | 77 | 159 | 90 | 40 | 33 | 26 | 27 | 50 | 20 | 20 | 38 | 68 | 69 | 88 | 29 | 24 | 68 | 58 | 126 | 96 | 209 | 206
| 1:39 | 29.1 | 78 | 182 | 39 | 32 | 30 | 22 | 43 | 24 | 12 | 68 | 44 | 53 | 56 | 69 | 33 | 41 | 32 | 38 | 61 | 65 | 171 | 90 | 54 | 41 | 46 | 25 | 51 | 24 | 20 | 35 | 80 | 92 | 100 | 24 | 24 | 75 | 80 | 119 | 111 | 218 | 219
| 1:42 | 29 | 71 | 187 | 41 | 26 | 29 | 28 | 53 | 39 | 40 | 68 | 57 | 65 | 50 | 81 | 25 | 23 | 27 | 29 | 59 | 81 | 150 | 113 | 47 | 39 | 31 | 26 | 60 | 10 | 19 | 29 | 64 | 98 | 73 | 35 | 33 | 82 | 58 | 133 | 131 | 237 | 234
| 1:45 | 29.1 | 74 | 200 | 34 | 34 | 28 | 36 | 61 | 34 | 40 | 72 | 56 | 55 | 59 | 79 | 25 | 26 | 31 | 47 | 73 | 91 | 171 | 114 | 48 | 33 | 27 | 17 | 68 | 29 | 17 | 37 | 72 | 94 | 98 | 44 | 41 | 90 | 80 | 140 | 111 | 244 | 249
| 1:48 | 29.1 | 70 | 199 | 38 | 40 | 40 | 30 | 40 | 22 | 29 | 94 | 30 | 55 | 51 | 87 | 35 | 34 | 37 | 53 | 63 | 83 | 180 | 112 | 34 | 40 | 28 | 29 | 60 | 31 | 8 | 39 | 74 | 80 | 94 | 62 | 12 | 76 | 65 | 153 | 141 | 270 | 260
| 1:51 | 29.1 | 73 | 212 | 33 | 25 | 40 | 14 | 76 | 34 | 33 | 64 | 67 | 68 | 65 | 86 | 18 | 34 | 39 | 42 | 81 | 92 | 180 | 119 | 47 | 50 | 20 | 17 | 68 | 23 | 21 | 41 | 67 | 85 | 102 | 50 | 22 | 88 | 74 | 151 | 143 | 277 | 273
| 1:54 | 29.1 | 83 | 215 | 36 | 31 | 27 | 22 | 62 | 29 | 28 | 74 | 34 | 57 | 65 | 93 | 32 | 37 | 33 | 42 | 68 | 97 | 184 | 109 | 37 | 45 | 12 | 44 | 74 | 26 | 10 | 44 | 76 | 88 | 103 | 48 | 28 | 84 | 80 | 149 | 145 | 284 | 290
| 1:57 | 29.1 | 69 | 226 | 31 | 38 | 47 | 40 | 75 | 28 | 26 | 73 | 59 | 62 | 73 | 99 | 45 | 37 | 41 | 42 | 70 | 92 | 192 | 126 | 39 | 50 | 22 | 24 | 78 | 24 | 9 | 49 | 68 | 97 | 116 | 50 | 43 | 76 | 93 | 165 | 151 | 291 | 295
| 2:00 | 29.1 | 79 | 218 | 38 | 33 | 32 | 30 | 67 | 22 | 39 | 86 | 66 | 72 | 79 | 99 | 25 | 41 | 42 | 49 | 83 | 92 | 179 | 125 | 43 | 36 | 27 | 25 | 72 | 29 | 32 | 48 | 77 | 94 | 112 | 49 | 25 | 91 | 90 | 186 | 166 | 321 | 309
| 2:03 | 29 | 73 | 248 | 50 | 45 | 45 | 30 | 74 | 37 | 28 | 84 | 67 | 83 | 72 | 116 | 25 | 37 | 47 | 44 | 81 | 102 | 200 | 117 | 42 | 37 | 37 | 32 | 84 | 22 | 17 | 41 | 101 | 93 | 102 | 53 | 17 | 104 | 84 | 196 | 161 | 324 | 312
| 2:06 | 29 | 95 | 238 | 36 | 36 | 39 | 32 | 71 | 34 | 16 | 80 | 66 | 68 | 56 | 97 | 28 | 35 | 28 | 43 | 80 | 92 | 204 | 134 | 72 | 46 | 40 | 29 | 74 | 24 | 19 | 37 | 87 | 98 | 103 | 46 | 29 | 108 | 99 | 198 | 173 | 335 | 321
| 2:09 | 29 | 68 | 251 | 40 | 38 | 42 | 38 | 70 | 24 | 34 | 91 | 57 | 65 | 76 | 109 | 24 | 39 | 21 | 65 | 81 | 115 | 203 | 129 | 48 | 35 | 33 | 23 | 89 | 26 | 21 | 47 | 86 | 111 | 109 | 49 | 36 | 100 | 92 | 202 | 188 | 348 | 356
| 2:12 | 29 | 80 | 248 | 37 | 49 | 29 | 47 | 90 | 35 | 34 | 88 | 66 | 65 | 67 | 115 | 33 | 35 | 37 | 40 | 77 | 103 | 206 | 138 | 49 | 32 | 31 | 36 | 87 | 9 | 23 | 42 | 92 | 113 | 116 | 67 | 29 | 117 | 89 | 208 | 188 | 371 | 374
| 2:15 | 29 | 93 | 272 | 38 | 36 | 43 | 44 | 72 | 15 | 32 | 97 | 67 | 80 | 65 | 109 | 30 | 43 | 36 | 50 | 80 | 116 | 204 | 137 | 42 | 48 | 28 | 30 | 82 | 26 | 25 | 51 | 91 | 101 | 130 | 64 | 33 | 106 | 106 | 231 | 203 | 384 | 376
| 2:18 | 29 | 79 | 278 | 41 | 33 | 34 | 38 | 85 | 43 | 23 | 88 | 70 | 84 | 71 | 117 | 36 | 27 | 41 | 55 | 83 | 105 | 209 | 137 | 47 | 40 | 30 | 32 | 83 | 34 | 20 | 52 | 97 | 118 | 114 | 47 | 23 | 122 | 111 | 218 | 212 | 391 | 386
| 2:21 | 29 | 70 | 289 | 48 | 29 | 35 | 37 | 89 | 48 | 32 | 93 | 64 | 83 | 82 | 111 | 35 | 43 | 33 | 42 | 80 | 101 | 210 | 150 | 44 | 51 | 26 | 24 | 81 | 37 | 11 | 51 | 105 | 105 | 130 | 71 | 29 | 126 | 113 | 250 | 212 | 427 | 404
| 2:24 | 29 | 85 | 302 | 51 | 38 | 28 | 48 | 86 | 24 | 38 | 88 | 59 | 81 | 96 | 127 | 24 | 43 | 47 | 61 | 80 | 114 | 197 | 165 | 46 | 42 | 27 | 19 | 99 | 36 | 35 | 58 | 89 | 111 | 109 | 71 | 25 | 120 | 114 | 255 | 240 | 440 | 409
| 2:27 | 29.1 | 91 | 307 | 44 | 34 | 38 | 33 | 85 | 48 | 23 | 100 | 67 | 75 | 90 | 133 | 44 | 43 | 44 | 47 | 95 | 102 | 223 | 157 | 47 | 46 | 36 | 31 | 83 | 27 | 33 | 60 | 85 | 114 | 137 | 66 | 30 | 138 | 112 | 260 | 241 | 448 | 444
| 2:30 | 29.1 | 93 | 314 | 41 | 41 | 32 | 34 | 85 | 32 | 24 | 105 | 79 | 66 | 73 | 116 | 35 | 46 | 58 | 49 | 91 | 115 | 222 | 162 | 53 | 31 | 35 | 35 | 92 | 32 | 17 | 54 | 100 | 110 | 133 | 67 | 39 | 145 | 124 | 250 | 246 | 464 | 465
| 2:33 | 29.1 | 77 | 320 | 50 | 40 | 34 | 35 | 90 | 16 | 29 | 99 | 63 | 76 | 66 | 138 | 37 | 40 | 38 | 60 | 84 | 115 | 221 | 162 | 54 | 38 | 33 | 37 | 95 | 34 | 25 | 43 | 112 | 112 | 121 | 63 | 29 | 156 | 131 | 268 | 250 | 480 | 478
| 2:36 | 29.1 | 70 | 344 | 37 | 45 | 42 | 38 | 100 | 44 | 32 | 90 | 68 | 79 | 74 | 129 | 38 | 45 | 40 | 68 | 94 | 112 | 226 | 165 | 64 | 34 | 29 | 21 | 102 | 45 | 14 | 67 | 100 | 109 | 130 | 65 | 31 | 147 | 132 | 289 | 257 | 490 | 487
| 2:39 | 29.1 | 87 | 330 | 48 | 34 | 30 | 36 | 106 | 32 | 39 | 105 | 67 | 85 | 77 | 136 | 21 | 50 | 50 | 51 | 87 | 128 | 225 | 172 | 38 | 46 | 50 | 34 | 108 | 29 | 31 | 53 | 100 | 114 | 129 | 68 | 25 | 154 | 134 | 294 | 270 | 516 | 496
| 2:42 | 29.1 | 76 | 343 | 46 | 38 | 42 | 39 | 89 | 24 | 14 | 102 | 66 | 69 | 75 | 135 | 28 | 48 | 36 | 43 | 98 | 112 | 227 | 163 | 45 | 36 | 46 | 23 | 98 | 28 | 25 | 63 | 96 | 123 | 117 | 71 | 40 | 165 | 144 | 307 | 268 | 533 | 509
| 2:45 | 29.1 | 90 | 357 | 52 | 32 | 42 | 43 | 103 | 37 | 35 | 100 | 66 | 90 | 83 | 130 | 26 | 33 | 41 | 46 | 81 | 120 | 247 | 176 | 42 | 50 | 53 | 36 | 105 | 40 | 25 | 46 | 109 | 126 | 125 | 73 | 27 | 168 | 148 | 333 | 278 | 530 | 527
| 2:48 | 29.1 | 90 | 359 | 52 | 59 | 32 | 52 | 102 | 22 | 22 | 104 | 59 | 89 | 89 | 136 | 46 | 37 | 39 | 52 | 87 | 131 | 249 | 177 | 45 | 39 | 34 | 28 | 112 | 38 | 31 | 64 | 124 | 118 | 121 | 70 | 30 | 178 | 152 | 326 | 295 | 558 | 535
| 2:51 | 29.1 | 74 | 369 | 47 | 56 | 45 | 37 | 102 | 42 | 36 | 116 | 75 | 71 | 75 | 135 | 35 | 28 | 52 | 52 | 94 | 122 | 261 | 194 | 58 | 29 | 42 | 37 | 114 | 42 | 10 | 75 | 124 | 133 | 133 | 78 | 34 | 167 | 156 | 346 | 303 | 579 | 548
| 2:54 | 29.1 | 100 | 385 | 48 | 48 | 37 | 23 | 101 | 26 | 28 | 102 | 70 | 83 | 77 | 138 | 38 | 42 | 40 | 59 | 96 | 122 | 244 | 196 | 40 | 38 | 33 | 40 | 110 | 27 | 30 | 54 | 108 | 115 | 137 | 89 | 33 | 179 | 141 | 351 | 312 | 609 | 570
| 2:57 | 29 | 87 | 397 | 43 | 30 | 39 | 38 | 116 | 34 | 37 | 87 | 61 | 80 | 80 | 158 | 34 | 50 | 47 | 55 | 105 | 113 | 264 | 192 | 39 | 44 | 31 | 31 | 106 | 37 | 22 | 64 | 112 | 113 | 136 | 90 | 43 | 194 | 156 | 351 | 325 | 621 | 573
| 3:00 | 29.1 | 78 | 396 | 56 | 40 | 37 | 43 | 102 | 34 | 24 | 109 | 69 | 85 | 87 | 137 | 33 | 36 | 31 | 56 | 103 | 138 | 252 | 208 | 56 | 40 | 37 | 31 | 120 | 38 | 23 | 49 | 103 | 105 | 135 | 100 | 34 | 182 | 174 | 368 | 319 | 646 | 599
| 3:03 | 29.1 | 86 | 409 | 46 | 37 | 38 | 34 | 109 | 46 | 34 | 100 | 75 | 98 | 93 | 158 | 42 | 34 | 24 | 51 | 94 | 124 | 264 | 213 | 52 | 38 | 42 | 39 | 112 | 39 | 28 | 65 | 118 | 131 | 127 | 86 | 46 | 210 | 170 | 370 | 340 | 640 | 624
| 3:06 | 29.1 | 101 | 422 | 63 | 43 | 44 | 36 | 113 | 34 | 35 | 98 | 69 | 83 | 94 | 159 | 42 | 45 | 37 | 37 | 97 | 129 | 272 | 213 | 55 | 46 | 34 | 42 | 128 | 43 | 16 | 70 | 104 | 119 | 136 | 103 | 30 | 197 | 168 | 389 | 353 | 660 | 627
| 3:09 | 29.1 | 95 | 446 | 50 | 41 | 48 | 46 | 120 | 50 | 39 | 111 | 64 | 86 | 75 | 168 | 41 | 37 | 33 | 51 | 111 | 115 | 283 | 197 | 55 | 42 | 56 | 26 | 119 | 43 | 23 | 65 | 110 | 141 | 131 | 75 | 41 | 204 | 183 | 393 | 360 | 658 | 644
| 3:12 | 29.1 | 76 | 452 | 50 | 34 | 48 | 34 | 120 | 40 | 39 | 104 | 77 | 96 | 93 | 141 | 36 | 48 | 42 | 53 | 98 | 129 | 286 | 201 | 56 | 49 | 42 | 31 | 124 | 34 | 30 | 64 | 120 | 124 | 121 | 87 | 37 | 220 | 176 | 403 | 368 | 670 | 666
| 3:15 | 29.1 | 90 | 442 | 55 | 47 | 40 | 40 | 129 | 31 | 38 | 107 | 80 | 80 | 97 | 164 | 32 | 31 | 50 | 37 | 94 | 139 | 275 | 207 | 47 | 47 | 42 | 34 | 129 | 39 | 36 | 60 | 126 | 129 | 144 | 81 | 37 | 214 | 170 | 440 | 377 | 699 | 684
| 3:18 | 29.1 | 80 | 466 | 48 | 41 | 50 | 42 | 142 | 42 | 40 | 97 | 81 | 100 | 80 | 172 | 44 | 48 | 43 | 36 | 101 | 131 | 296 | 218 | 65 | 64 | 49 | 17 | 132 | 43 | 20 | 75 | 102 | 127 | 141 | 93 | 46 | 212 | 190 | 420 | 398 | 707 | 687
| 3:21 | 29 | 91 | 456 | 48 | 49 | 49 | 40 | 127 | 39 | 33 | 115 | 78 | 84 | 91 | 172 | 31 | 40 | 41 | 66 | 95 | 122 | 295 | 195 | 62 | 52 | 36 | 38 | 127 | 46 | 7 | 69 | 112 | 124 | 153 | 105 | 34 | 223 | 195 | 439 | 396 | 709 | 710
| 3:24 | 29.1 | 101 | 468 | 43 | 32 | 48 | 41 | 131 | 33 | 47 | 98 | 73 | 100 | 87 | 178 | 14 | 40 | 44 | 56 | 94 | 143 | 298 | 198 | 62 | 57 | 47 | 38 | 135 | 37 | 26 | 75 | 98 | 130 | 134 | 112 | 37 | 246 | 200 | 459 | 408 | 735 | 729
| 3:27 | 29.1 | 103 | 467 | 43 | 44 | 51 | 34 | 135 | 38 | 26 | 113 | 79 | 87 | 88 | 170 | 46 | 40 | 43 | 41 | 93 | 143 | 288 | 204 | 48 | 45 | 47 | 40 | 147 | 32 | 19 | 72 | 121 | 140 | 131 | 100 | 34 | 229 | 212 | 462 | 399 | 762 | 732
| 3:30 | 29.1 | 96 | 458 | 44 | 42 | 36 | 51 | 138 | 31 | 55 | 111 | 77 | 78 | 99 | 159 | 35 | 49 | 41 | 76 | 104 | 144 | 289 | 215 | 64 | 59 | 65 | 37 | 148 | 37 | 27 | 72 | 123 | 133 | 143 | 110 | 50 | 246 | 212 | 463 | 440 | 770 | 741
| 3:33 | 29 | 94 | 484 | 53 | 47 | 37 | 46 | 139 | 34 | 49 | 108 | 58 | 80 | 100 | 175 | 41 | 52 | 40 | 49 | 117 | 134 | 295 | 204 | 42 | 44 | 43 | 50 | 130 | 46 | 21 | 75 | 122 | 133 | 138 | 103 | 45 | 253 | 211 | 491 | 439 | 778 | 757
| 3:36 | 29 | 97 | 491 | 53 | 49 | 40 | 43 | 148 | 39 | 31 | 118 | 81 | 98 | 103 | 169 | 27 | 42 | 29 | 37 | 104 | 157 | 316 | 221 | 48 | 53 | 49 | 37 | 146 | 36 | 19 | 77 | 121 | 130 | 134 | 108 | 42 | 253 | 223 | 501 | 443 | 787 | 768
| 3:39 | 29 | 102 | 486 | 60 | 59 | 45 | 42 | 157 | 51 | 29 | 105 | 84 | 91 | 101 | 179 | 50 | 36 | 53 | 46 | 105 | 132 | 298 | 210 | 66 | 62 | 44 | 42 | 139 | 25 | 22 | 75 | 127 | 126 | 114 | 118 | 46 | 254 | 210 | 511 | 453 | 807 | 790
| 3:42 | 29.1 | 98 | 504 | 50 | 46 | 48 | 46 | 141 | 49 | 46 | 111 | 74 | 84 | 87 | 194 | 35 | 53 | 45 | 58 | 100 | 142 | 307 | 214 | 50 | 47 | 52 | 41 | 144 | 43 | 34 | 74 | 121 | 135 | 130 | 117 | 42 | 273 | 224 | 502 | 447 | 824 | 782
| 3:45 | 29 | 86 | 495 | 55 | 41 | 64 | 37 | 159 | 57 | 34 | 123 | 76 | 100 | 97 | 189 | 49 | 45 | 38 | 66 | 91 | 132 | 322 | 211 | 48 | 46 | 28 | 41 | 145 | 37 | 20 | 72 | 123 | 146 | 136 | 113 | 47 | 276 | 225 | 516 | 475 | 825 | 804
| 3:48 | 29 | 98 | 509 | 47 | 35 | 56 | 53 | 156 | 36 | 50 | 112 | 70 | 86 | 94 | 199 | 33 | 42 | 43 | 61 | 110 | 139 | 309 | 221 | 50 | 40 | 58 | 28 | 151 | 35 | 33 | 72 | 125 | 133 | 141 | 129 | 46 | 268 | 238 | 524 | 479 | 849 | 814
| 3:51 | 29 | 82 | 510 | 46 | 47 | 45 | 47 | 150 | 33 | 29 | 121 | 75 | 93 | 101 | 194 | 42 | 42 | 43 | 58 | 103 | 150 | 329 | 206 | 55 | 53 | 32 | 24 | 151 | 43 | 32 | 77 | 125 | 142 | 139 | 123 | 55 | 279 | 245 | 544 | 476 | 849 | 843
| 3:54 | 29 | 93 | 528 | 54 | 33 | 56 | 39 | 154 | 29 | 43 | 117 | 72 | 101 | 97 | 198 | 40 | 44 | 42 | 55 | 112 | 145 | 332 | 213 | 63 | 55 | 56 | 36 | 142 | 35 | 30 | 76 | 132 | 141 | 149 | 129 | 48 | 275 | 255 | 549 | 494 | 866 | 853
| 3:57 | 29.1 | 93 | 519 | 50 | 44 | 49 | 40 | 166 | 41 | 44 | 125 | 79 | 82 | 103 | 198 | 48 | 49 | 48 | 46 | 108 | 143 | 331 | 208 | 54 | 63 | 47 | 53 | 146 | 36 | 35 | 83 | 124 | 138 | 134 | 118 | 40 | 281 | 247 | 554 | 501 | 877 | 865
| 4:00 | 29.1 | 83 | 528 | 55 | 48 | 48 | 59 | 161 | 35 | 37 | 104 | 79 | 94 | 98 | 203 | 34 | 42 | 51 | 42 | 114 | 151 | 335 | 207 | 47 | 48 | 54 | 42 | 158 | 31 | 26 | 67 | 122 | 136 | 146 | 116 | 45 | 286 | 243 | 544 | 513 | 908 | 853
| 4:03 | 29.1 | 93 | 539 | 54 | 53 | 48 | 39 | 149 | 36 | 58 | 114 | 72 | 95 | 101 | 215 | 29 | 54 | 45 | 49 | 102 | 138 | 333 | 223 | 64 | 57 | 55 | 27 | 166 | 47 | 23 | 70 | 117 | 140 | 134 | 126 | 47 | 295 | 258 | 546 | 509 | 919 | 881
| 4:06 | 29.1 | 81 | 523 | 63 | 47 | 45 | 48 | 163 | 30 | 46 | 121 | 78 | 96 | 101 | 221 | 34 | 45 | 42 | 48 | 121 | 142 | 329 | 223 | 50 | 38 | 50 | 44 | 147 | 51 | 25 | 62 | 133 | 144 | 141 | 128 | 41 | 311 | 258 | 574 | 523 | 900 | 878
| 4:09 | 29.1 | 87 | 546 | 49 | 60 | 37 | 60 | 166 | 37 | 35 | 125 | 93 | 85 | 99 | 220 | 50 | 54 | 51 | 57 | 118 | 145 | 333 | 218 | 54 | 44 | 34 | 41 | 156 | 52 | 31 | 65 | 126 | 149 | 146 | 135 | 51 | 276 | 260 | 585 | 544 | 914 | 911
| 4:12 | 29.1 | 98 | 547 | 43 | 52 | 51 | 39 | 163 | 28 | 55 | 129 | 73 | 98 | 89 | 208 | 41 | 53 | 42 | 56 | 125 | 162 | 320 | 211 | 55 | 53 | 54 | 47 | 156 | 44 | 31 | 68 | 115 | 132 | 128 | 140 | 55 | 302 | 267 | 604 | 538 | 934 | 907
| 4:15 | 29.1 | 94 | 561 | 50 | 48 | 37 | 45 | 173 | 34 | 43 | 119 | 83 | 103 | 90 | 222 | 38 | 46 | 59 | 65 | 110 | 128 | 340 | 215 | 65 | 38 | 53 | 50 | 159 | 47 | 29 | 69 | 132 | 138 | 140 | 113 | 35 | 308 | 271 | 601 | 540 | 934 | 921
| 4:18 | 29.1 | 94 | 569 | 48 | 52 | 50 | 44 | 175 | 25 | 32 | 119 | 73 | 101 | 105 | 212 | 42 | 48 | 45 | 54 | 100 | 139 | 346 | 216 | 72 | 48 | 32 | 50 | 162 | 42 | 31 | 72 | 139 | 137 | 133 | 126 | 43 | 317 | 263 | 606 | 556 | 949 | 927
| 4:21 | 29.1 | 89 | 563 | 53 | 51 | 48 | 45 | 175 | 42 | 47 | 116 | 89 | 80 | 99 | 202 | 53 | 51 | 55 | 51 | 106 | 141 | 348 | 210 | 47 | 50 | 45 | 39 | 183 | 52 | 27 | 77 | 117 | 135 | 138 | 140 | 46 | 307 | 270 | 618 | 552 | 969 | 944
| 4:24 | 29.1 | 96 | 580 | 42 | 54 | 39 | 42 | 185 | 38 | 39 | 120 | 76 | 109 | 100 | 210 | 34 | 52 | 53 | 54 | 105 | 147 | 349 | 213 | 52 | 50 | 48 | 41 | 176 | 40 | 37 | 81 | 141 | 144 | 143 | 142 | 38 | 311 | 270 | 610 | 565 | 984 | 939
| 4:27 | 29.1 | 87 | 578 | 51 | 59 | 50 | 57 | 163 | 54 | 40 | 126 | 79 | 112 | 104 | 210 | 32 | 45 | 35 | 55 | 113 | 146 | 340 | 208 | 60 | 42 | 50 | 54 | 162 | 48 | 34 | 76 | 134 | 139 | 137 | 129 | 44 | 327 | 286 | 639 | 555 | 964 | 941
| 4:30 | 29.1 | 77 | 574 | 63 | 34 | 49 | 42 | 183 | 45 | 35 | 118 | 71 | 109 | 96 | 223 | 51 | 54 | 31 | 54 | 115 | 136 | 350 | 220 | 71 | 55 | 41 | 39 | 156 | 50 | 36 | 78 | 130 | 140 | 151 | 141 | 35 | 329 | 285 | 638 | 572 | 989 | 965
| 4:33 | 29.1 | 83 | 570 | 54 | 52 | 47 | 51 | 179 | 36 | 35 | 113 | 88 | 108 | 119 | 221 | 44 | 44 | 43 | 73 | 104 | 150 | 349 | 230 | 59 | 51 | 45 | 34 | 173 | 44 | 35 | 69 | 124 | 136 | 148 | 133 | 47 | 324 | 277 | 638 | 587 | 997 | 961
| 4:36 | 29.1 | 92 | 582 | 49 | 40 | 52 | 50 | 185 | 33 | 45 | 116 | 83 | 100 | 104 | 221 | 63 | 48 | 61 | 60 | 108 | 160 | 348 | 222 | 58 | 45 | 54 | 46 | 181 | 53 | 35 | 80 | 141 | 157 | 140 | 143 | 49 | 328 | 275 | 641 | 604 | 1004 | 969
| 4:39 | 29.1 | 92 | 594 | 52 | 48 | 38 | 42 | 191 | 55 | 43 | 128 | 90 | 105 | 109 | 217 | 52 | 36 | 47 | 59 | 101 | 147 | 372 | 205 | 66 | 59 | 45 | 46 | 165 | 47 | 27 | 74 | 129 | 140 | 152 | 146 | 43 | 322 | 279 | 647 | 602 | 1006 | 990
| 4:42 | 29.1 | 84 | 584 | 59 | 59 | 48 | 51 | 187 | 37 | 26 | 119 | 85 | 104 | 108 | 228 | 47 | 58 | 50 | 47 | 100 | 149 | 354 | 225 | 56 | 53 | 45 | 51 | 173 | 44 | 16 | 81 | 130 | 134 | 158 | 150 | 34 | 335 | 292 | 654 | 602 | 1032 | 990
| 4:45 | 29 | 94 | 588 | 51 | 55 | 59 | 44 | 201 | 31 | 43 | 125 | 73 | 104 | 103 | 224 | 50 | 51 | 39 | 60 | 105 | 145 | 354 | 209 | 62 | 62 | 68 | 42 | 186 | 42 | 36 | 81 | 125 | 146 | 143 | 148 | 51 | 337 | 293 | 654 | 607 | 1034 | 1006
| 4:48 | 29.1 | 102 | 600 | 44 | 42 | 49 | 44 | 190 | 32 | 42 | 124 | 81 | 115 | 96 | 230 | 43 | 67 | 48 | 46 | 114 | 142 | 372 | 222 | 53 | 43 | 42 | 35 | 176 | 47 | 42 | 81 | 130 | 144 | 143 | 142 | 49 | 343 | 289 | 659 | 599 | 1054 | 998
| 4:51 | 29.1 | 91 | 582 | 66 | 55 | 49 | 47 | 199 | 50 | 42 | 121 | 97 | 101 | 100 | 228 | 48 | 56 | 50 | 49 | 100 | 160 | 367 | 216 | 62 | 46 | 53 | 42 | 174 | 54 | 41 | 74 | 141 | 143 | 133 | 154 | 40 | 343 | 287 | 670 | 595 | 1068 | 1028
| 4:54 | 29.1 | 90 | 590 | 45 | 60 | 50 | 50 | 195 | 36 | 50 | 108 | 97 | 110 | 109 | 231 | 53 | 55 | 54 | 64 | 95 | 153 | 360 | 216 | 60 | 51 | 36 | 41 | 175 | 37 | 37 | 72 | 126 | 145 | 146 | 154 | 49 | 351 | 298 | 667 | 631 | 1051 | 1026
| 4:57 | 29.1 | 98 | 613 | 54 | 68 | 54 | 69 | 207 | 41 | 50 | 107 | 69 | 99 | 108 | 229 | 40 | 46 | 47 | 57 | 122 | 153 | 369 | 218 | 65 | 64 | 39 | 30 | 178 | 49 | 31 | 87 | 138 | 133 | 144 | 165 | 45 | 350 | 287 | 671 | 622 | 1051 | 1037
| 5:00 | 29.1 | 92 | 604 | 54 | 57 | 53 | 49 | 197 | 33 | 45 | 122 | 75 | 98 | 110 | 226 | 44 | 61 | 49 | 57 | 112 | 161 | 375 | 204 | 60 | 52 | 46 | 55 | 186 | 38 | 27 | 64 | 122 | 139 | 143 | 167 | 46 | 341 | 299 | 676 | 614 | 1070 | 1038
| 5:03 | 29.1 | 99 | 615 | 59 | 45 | 49 | 38 | 204 | 38 | 57 | 110 | 87 | 100 | 109 | 233 | 48 | 48 | 51 | 59 | 98 | 160 | 383 | 217 | 55 | 45 | 48 | 40 | 198 | 55 | 40 | 82 | 129 | 150 | 150 | 162 | 57 | 348 | 291 | 692 | 607 | 1085 | 1043
| 5:06 | 29.1 | 95 | 595 | 52 | 57 | 52 | 45 | 197 | 29 | 42 | 125 | 82 | 101 | 112 | 234 | 42 | 56 | 37 | 51 | 112 | 146 | 385 | 216 | 57 | 66 | 49 | 48 | 171 | 43 | 28 | 92 | 131 | 143 | 154 | 163 | 31 | 360 | 306 | 694 | 622 | 1052 | 1045
| 5:09 | 29.1 | 98 | 622 | 49 | 54 | 52 | 57 | 220 | 47 | 33 | 111 | 74 | 101 | 118 | 249 | 47 | 38 | 40 | 61 | 121 | 148 | 377 | 220 | 73 | 47 | 51 | 37 | 204 | 55 | 20 | 78 | 139 | 156 | 143 | 153 | 42 | 347 | 309 | 707 | 627 | 1087 | 1044
| 5:12 | 29 | 96 | 614 | 43 | 42 | 49 | 41 | 219 | 44 | 55 | 130 | 88 | 98 | 107 | 242 | 47 | 45 | 39 | 78 | 109 | 153 | 387 | 225 | 70 | 51 | 50 | 43 | 185 | 53 | 27 | 85 | 135 | 146 | 151 | 163 | 37 | 356 | 307 | 681 | 653 | 1078 | 1066
| 5:15 | 29.1 | 95 | 621 | 50 | 61 | 53 | 44 | 208 | 42 | 43 | 117 | 84 | 105 | 112 | 234 | 39 | 56 | 47 | 60 | 106 | 153 | 367 | 203 | 59 | 57 | 45 | 27 | 191 | 35 | 49 | 70 | 130 | 148 | 138 | 157 | 38 | 365 | 302 | 713 | 646 | 1096 | 1076
| 5:18 | 29.1 | 102 | 626 | 48 | 42 | 37 | 49 | 211 | 36 | 58 | 121 | 97 | 102 | 109 | 242 | 37 | 39 | 48 | 60 | 106 | 151 | 384 | 221 | 49 | 52 | 31 | 32 | 169 | 50 | 43 | 64 | 134 | 145 | 148 | 160 | 49 | 354 | 306 | 725 | 651 | 1123 | 1070
| 5:21 | 29.1 | 107 | 629 | 59 | 50 | 55 | 40 | 207 | 40 | 38 | 118 | 90 | 108 | 117 | 239 | 38 | 38 | 55 | 51 | 103 | 140 | 378 | 220 | 65 | 55 | 60 | 59 | 181 | 51 | 29 | 89 | 131 | 153 | 146 | 180 | 58 | 364 | 324 | 712 | 650 | 1106 | 1060
| 5:24 | 29.1 | 84 | 633 | 56 | 73 | 48 | 63 | 219 | 41 | 38 | 119 | 84 | 112 | 104 | 251 | 49 | 40 | 48 | 52 | 118 | 137 | 376 | 214 | 58 | 44 | 49 | 55 | 178 | 39 | 34 | 63 | 122 | 149 | 142 | 169 | 32 | 361 | 314 | 723 | 653 | 1111 | 1064
| 5:27 | 29 | 93 | 633 | 64 | 68 | 59 | 51 | 215 | 42 | 39 | 130 | 81 | 114 | 102 | 254 | 55 | 46 | 53 | 62 | 109 | 145 | 386 | 215 | 57 | 35 | 63 | 49 | 202 | 42 | 24 | 76 | 131 | 133 | 156 | 163 | 46 | 378 | 322 | 724 | 631 | 1105 | 1083
| 5:30 | 29.1 | 99 | 641 | 40 | 53 | 64 | 47 | 221 | 56 | 34 | 132 | 87 | 122 | 106 | 259 | 45 | 54 | 39 | 64 | 110 | 170 | 397 | 223 | 57 | 56 | 50 | 39 | 184 | 51 | 44 | 84 | 131 | 160 | 143 | 165 | 41 | 369 | 317 | 708 | 649 | 1109 | 1126
| 5:33 | 29.1 | 108 | 630 | 54 | 62 | 42 | 54 | 221 | 36 | 49 | 124 | 92 | 107 | 114 | 254 | 38 | 59 | 55 | 57 | 103 | 156 | 377 | 223 | 54 | 54 | 35 | 51 | 186 | 51 | 35 | 92 | 131 | 142 | 156 | 186 | 55 | 368 | 316 | 714 | 661 | 1113 | 1121
| 5:36 | 29.1 | 105 | 650 | 48 | 55 | 70 | 59 | 227 | 55 | 44 | 122 | 90 | 116 | 117 | 238 | 48 | 49 | 56 | 46 | 113 | 152 | 379 | 213 | 54 | 62 | 40 | 40 | 185 | 57 | 29 | 78 | 145 | 153 | 152 | 166 | 50 | 373 | 320 | 741 | 653 | 1128 | 1099
| 5:39 | 29.1 | 109 | 657 | 69 | 55 | 56 | 52 | 222 | 53 | 45 | 130 | 93 | 110 | 121 | 270 | 55 | 48 | 36 | 63 | 106 | 148 | 384 | 230 | 62 | 51 | 39 | 48 | 192 | 43 | 18 | 88 | 151 | 156 | 145 | 163 | 46 | 376 | 302 | 732 | 663 | 1125 | 1092
| 5:42 | 29 | 104 | 651 | 57 | 49 | 47 | 32 | 212 | 51 | 49 | 116 | 86 | 107 | 105 | 252 | 48 | 62 | 49 | 40 | 118 | 155 | 386 | 225 | 62 | 58 | 56 | 39 | 189 | 45 | 35 | 91 | 142 | 136 | 151 | 175 | 44 | 356 | 317 | 721 | 647 | 1149 | 1120
| 5:45 | 29.1 | 90 | 647 | 69 | 63 | 49 | 40 | 216 | 48 | 44 | 121 | 90 | 112 | 92 | 261 | 47 | 34 | 53 | 56 | 109 | 137 | 384 | 218 | 60 | 48 | 63 | 45 | 187 | 53 | 40 | 76 | 130 | 153 | 130 | 170 | 42 | 371 | 320 | 729 | 660 | 1112 | 1108
| 5:48 | 29 | 95 | 657 | 56 | 47 | 47 | 42 | 232 | 45 | 40 | 130 | 80 | 120 | 116 | 268 | 43 | 46 | 34 | 55 | 105 | 160 | 397 | 232 | 66 | 44 | 45 | 36 | 190 | 53 | 24 | 73 | 141 | 146 | 160 | 173 | 52 | 365 | 322 | 748 | 657 | 1148 | 1112
| 5:51 | 29.1 | 95 | 644 | 57 | 64 | 59 | 59 | 245 | 47 | 60 | 126 | 88 | 103 | 115 | 264 | 40 | 43 | 54 | 69 | 107 | 151 | 403 | 218 | 67 | 66 | 64 | 43 | 189 | 36 | 36 | 85 | 142 | 146 | 139 | 179 | 37 | 371 | 336 | 725 | 679 | 1148 | 1102
| 5:54 | 29.1 | 95 | 662 | 57 | 49 | 44 | 50 | 240 | 57 | 33 | 126 | 116 | 108 | 112 | 261 | 59 | 47 | 39 | 68 | 105 | 146 | 392 | 223 | 56 | 51 | 50 | 45 | 201 | 42 | 39 | 79 | 137 | 148 | 149 | 187 | 42 | 380 | 322 | 741 | 658 | 1135 | 1112
| 5:57 | 29 | 97 | 671 | 49 | 70 | 50 | 53 | 226 | 46 | 50 | 121 | 96 | 100 | 124 | 270 | 33 | 39 | 52 | 41 | 108 | 153 | 394 | 220 | 56 | 55 | 42 | 46 | 207 | 50 | 25 | 76 | 134 | 151 | 165 | 189 | 56 | 383 | 334 | 727 | 671 | 1152 | 1116
| 6:00 | 29.1 | 89 | 652 | 53 | 61 | 58 | 50 | 222 | 43 | 44 | 115 | 79 | 100 | 119 | 254 | 40 | 59 | 44 | 61 | 114 | 174 | 383 | 224 | 68 | 47 | 40 | 45 | 191 | 42 | 19 | 75 | 139 | 156 | 139 | 195 | 53 | 378 | 329 | 740 | 677 | 1138 | 1131
| 6:03 | 29 | 105 | 666 | 54 | 61 | 50 | 56 | 234 | 44 | 60 | 124 | 96 | 125 | 119 | 280 | 45 | 56 | 41 | 58 | 105 | 154 | 391 | 227 | 51 | 53 | 55 | 46 | 193 | 57 | 23 | 81 | 133 | 152 | 142 | 188 | 51 | 383 | 313 | 735 | 685 | 1145 | 1134
| 6:06 | 29.1 | 119 | 663 | 63 | 61 | 43 | 55 | 249 | 46 | 50 | 125 | 77 | 105 | 109 | 260 | 38 | 46 | 47 | 77 | 110 | 152 | 401 | 212 | 71 | 50 | 51 | 39 | 200 | 39 | 44 | 86 | 120 | 150 | 156 | 181 | 54 | 373 | 341 | 753 | 685 | 1155 | 1116
| 6:09 | 29.1 | 110 | 670 | 42 | 38 | 55 | 53 | 238 | 45 | 44 | 129 | 102 | 115 | 116 | 262 | 42 | 51 | 49 | 57 | 114 | 154 | 385 | 230 | 64 | 54 | 57 | 44 | 195 | 39 | 32 | 95 | 122 | 150 | 134 | 176 | 39 | 378 | 330 | 749 | 678 | 1154 | 1119
| 6:12 | 29.1 | 106 | 681 | 53 | 62 | 48 | 58 | 238 | 42 | 50 | 125 | 97 | 112 | 104 | 270 | 49 | 48 | 45 | 60 | 105 | 144 | 397 | 216 | 60 | 51 | 44 | 52 | 192 | 43 | 37 | 71 | 135 | 151 | 155 | 194 | 46 | 384 | 310 | 756 | 677 | 1175 | 1124
| 6:15 | 29 | 110 | 674 | 47 | 60 | 48 | 58 | 252 | 50 | 50 | 126 | 90 | 111 | 100 | 274 | 45 | 40 | 39 | 53 | 122 | 160 | 392 | 226 | 54 | 67 | 39 | 50 | 213 | 50 | 29 | 79 | 139 | 149 | 155 | 189 | 52 | 389 | 336 | 752 | 681 | 1161 | 1141
| 6:18 | 29.1 | 103 | 679 | 68 | 67 | 52 | 55 | 238 | 62 | 45 | 126 | 100 | 101 | 121 | 268 | 54 | 46 | 48 | 46 | 115 | 156 | 414 | 237 | 57 | 59 | 53 | 51 | 193 | 50 | 23 | 85 | 138 | 144 | 149 | 188 | 42 | 385 | 339 | 737 | 683 | 1166 | 1141
| 6:21 | 29.1 | 100 | 690 | 51 | 48 | 44 | 52 | 239 | 47 | 40 | 144 | 93 | 101 | 112 | 290 | 46 | 50 | 52 | 62 | 115 | 162 | 395 | 236 | 62 | 44 | 60 | 49 | 192 | 37 | 34 | 90 | 123 | 148 | 142 | 179 | 49 | 389 | 339 | 747 | 681 | 1172 | 1124
| 6:24 | 29.1 | 103 | 677 | 63 | 68 | 59 | 56 | 246 | 39 | 53 | 124 | 102 | 105 | 116 | 268 | 47 | 62 | 48 | 57 | 114 | 161 | 406 | 224 | 73 | 48 | 35 | 61 | 199 | 46 | 35 | 87 | 127 | 142 | 143 | 191 | 44 | 379 | 321 | 746 | 681 | 1157 | 1131
| 6:27 | 29.1 | 102 | 673 | 60 | 54 | 67 | 58 | 252 | 62 | 45 | 132 | 85 | 111 | 122 | 275 | 33 | 58 | 33 | 69 | 115 | 173 | 395 | 222 | 66 | 49 | 47 | 48 | 197 | 51 | 31 | 84 | 149 | 146 | 144 | 195 | 47 | 385 | 339 | 772 | 686 | 1169 | 1140
| 6:30 | 29.1 | 101 | 683 | 60 | 69 | 46 | 57 | 264 | 58 | 50 | 121 | 94 | 107 | 116 | 279 | 60 | 50 | 47 | 83 | 104 | 147 | 388 | 226 | 53 | 60 | 50 | 58 | 205 | 41 | 37 | 81 | 129 | 171 | 155 | 211 | 52 | 393 | 336 | 759 | 680 | 1167 | 1147
| 6:33 | 29.1 | 112 | 699 | 46 | 63 | 43 | 48 | 235 | 58 | 43 | 124 | 91 | 99 | 116 | 277 | 47 | 58 | 46 | 53 | 114 | 156 | 397 | 222 | 62 | 55 | 60 | 49 | 211 | 50 | 25 | 85 | 134 | 143 | 144 | 187 | 35 | 380 | 352 | 735 | 677 | 1170 | 1151
| 6:36 | 29.1 | 96 | 680 | 46 | 57 | 43 | 52 | 244 | 46 | 30 | 135 | 90 | 109 | 128 | 278 | 47 | 49 | 55 | 62 | 109 | 165 | 406 | 201 | 69 | 48 | 45 | 32 | 197 | 59 | 40 | 79 | 140 | 148 | 157 | 178 | 42 | 388 | 337 | 759 | 673 | 1184 | 1149
| 6:39 | 29.1 | 109 | 701 | 57 | 63 | 55 | 54 | 265 | 48 | 44 | 122 | 104 | 113 | 120 | 278 | 55 | 49 | 60 | 72 | 119 | 156 | 409 | 227 | 57 | 52 | 32 | 43 | 203 | 45 | 40 | 67 | 136 | 145 | 145 | 194 | 52 | 383 | 334 | 755 | 674 | 1176 | 1130
| 6:42 | 29 | 99 | 708 | 54 | 46 | 49 | 69 | 269 | 53 | 48 | 127 | 106 | 128 | 122 | 276 | 44 | 53 | 52 | 50 | 99 | 149 | 411 | 217 | 73 | 47 | 41 | 34 | 206 | 35 | 34 | 67 | 138 | 153 | 147 | 193 | 52 | 394 | 341 | 755 | 690 | 1172 | 1140
| 6:45 | 29 | 109 | 689 | 52 | 70 | 47 | 54 | 251 | 48 | 39 | 134 | 92 | 128 | 130 | 274 | 44 | 42 | 66 | 70 | 115 | 160 | 402 | 230 | 57 | 58 | 47 | 23 | 203 | 44 | 26 | 92 | 139 | 159 | 147 | 195 | 49 | 397 | 336 | 758 | 687 | 1167 | 1152
| 6:48 | 29 | 99 | 708 | 67 | 51 | 61 | 43 | 256 | 43 | 36 | 132 | 88 | 111 | 116 | 283 | 62 | 59 | 56 | 62 | 98 | 159 | 402 | 226 | 55 | 56 | 58 | 37 | 202 | 58 | 32 | 90 | 140 | 140 | 135 | 184 | 34 | 403 | 330 | 757 | 698 | 1155 | 1141
| 6:51 | 29 | 104 | 700 | 46 | 51 | 56 | 63 | 237 | 55 | 45 | 121 | 88 | 110 | 102 | 278 | 53 | 39 | 57 | 59 | 115 | 147 | 410 | 221 | 41 | 55 | 37 | 43 | 204 | 48 | 47 | 88 | 140 | 155 | 159 | 192 | 53 | 385 | 342 | 760 | 687 | 1184 | 1151
| 6:54 | 29 | 110 | 697 | 55 | 53 | 55 | 51 | 260 | 42 | 66 | 133 | 91 | 104 | 118 | 284 | 47 | 64 | 35 | 50 | 117 | 169 | 390 | 209 | 52 | 46 | 46 | 29 | 218 | 57 | 31 | 86 | 138 | 153 | 160 | 188 | 29 | 397 | 337 | 748 | 695 | 1191 | 1148
| 6:57 | 29 | 88 | 712 | 67 | 63 | 50 | 50 | 257 | 38 | 44 | 120 | 95 | 97 | 113 | 294 | 39 | 47 | 49 | 68 | 125 | 168 | 412 | 212 | 62 | 53 | 58 | 41 | 203 | 43 | 37 | 70 | 135 | 158 | 146 | 200 | 51 | 390 | 338 | 776 | 702 | 1185 | 1160
| 7:00 | 29 | 100 | 712 | 68 | 60 | 53 | 54 | 257 | 44 | 56 | 135 | 91 | 110 | 110 | 289 | 52 | 45 | 48 | 57 | 101 | 158 | 408 | 220 | 60 | 61 | 45 | 45 | 218 | 54 | 27 | 85 | 138 | 147 | 157 | 179 | 39 | 398 | 361 | 769 | 703 | 1184 | 1175
| 7:03 | 29 | 103 | 703 | 50 | 57 | 58 | 41 | 266 | 44 | 48 | 130 | 76 | 124 | 111 | 270 | 44 | 54 | 52 | 65 | 87 | 156 | 407 | 217 | 59 | 45 | 35 | 37 | 207 | 46 | 30 | 75 | 134 | 157 | 157 | 181 | 37 | 407 | 351 | 772 | 688 | 1172 | 1162
| 7:06 | 29 | 102 | 712 | 52 | 43 | 58 | 58 | 258 | 58 | 45 | 112 | 89 | 99 | 118 | 284 | 56 | 46 | 56 | 56 | 110 | 159 | 406 | 222 | 58 | 50 | 62 | 41 | 204 | 51 | 34 | 87 | 134 | 153 | 160 | 193 | 48 | 381 | 343 | 758 | 685 | 1192 | 1173
| 7:09 | 29.1 | 110 | 713 | 61 | 52 | 66 | 58 | 262 | 40 | 48 | 134 | 95 | 126 | 112 | 292 | 54 | 55 | 53 | 56 | 127 | 163 | 398 | 236 | 58 | 57 | 55 | 50 | 210 | 38 | 37 | 89 | 135 | 160 | 147 | 196 | 47 | 390 | 351 | 756 | 706 | 1187 | 1177
| 7:12 | 29.1 | 92 | 720 | 61 | 58 | 55 | 67 | 255 | 44 | 51 | 122 | 90 | 119 | 120 | 290 | 54 | 54 | 53 | 63 | 115 | 153 | 401 | 238 | 66 | 62 | 58 | 49 | 213 | 56 | 45 | 73 | 131 | 161 | 158 | 196 | 46 | 393 | 341 | 760 | 683 | 1193 | 1156
| 7:15 | 29.1 | 105 | 714 | 55 | 56 | 58 | 58 | 265 | 62 | 51 | 133 | 102 | 117 | 98 | 286 | 45 | 64 | 47 | 69 | 111 | 153 | 397 | 234 | 64 | 54 | 54 | 35 | 201 | 51 | 36 | 88 | 132 | 155 | 155 | 204 | 52 | 386 | 341 | 769 | 705 | 1189 | 1156
| 7:18 | 29.1 | 100 | 709 | 63 | 61 | 59 | 64 | 268 | 47 | 40 | 102 | 87 | 124 | 110 | 289 | 48 | 59 | 51 | 57 | 121 | 163 | 402 | 212 | 59 | 53 | 45 | 33 | 218 | 55 | 35 | 84 | 119 | 167 | 140 | 186 | 34 | 393 | 346 | 747 | 694 | 1189 | 1155
| 7:21 | 29.1 | 110 | 710 | 65 | 61 | 52 | 56 | 268 | 50 | 58 | 134 | 93 | 113 | 116 | 281 | 42 | 53 | 42 | 58 | 109 | 134 | 398 | 222 | 45 | 46 | 61 | 53 | 213 | 52 | 39 | 74 | 143 | 164 | 137 | 197 | 50 | 394 | 339 | 753 | 714 | 1184 | 1142
| 7:24 | 29.1 | 104 | 713 | 47 | 66 | 58 | 66 | 265 | 52 | 46 | 133 | 100 | 118 | 101 | 277 | 44 | 55 | 48 | 66 | 120 | 152 | 417 | 219 | 63 | 52 | 50 | 43 | 200 | 61 | 42 | 72 | 129 | 154 | 167 | 214 | 49 | 394 | 342 | 753 | 688 | 1165 | 1167
| 7:27 | 29.1 | 101 | 726 | 78 | 61 | 52 | 60 | 264 | 46 | 40 | 141 | 103 | 108 | 124 | 288 | 45 | 37 | 36 | 56 | 119 | 164 | 407 | 231 | 53 | 56 | 50 | 48 | 220 | 60 | 40 | 77 | 137 | 151 | 156 | 196 | 31 | 396 | 346 | 772 | 692 | 1185 | 1153
| 7:30 | 29.1 | 109 | 743 | 59 | 61 | 53 | 51 | 274 | 66 | 34 | 107 | 110 | 103 | 104 | 306 | 45 | 51 | 39 | 66 | 123 | 159 | 401 | 223 | 55 | 54 | 48 | 47 | 202 | 56 | 45 | 76 | 127 | 149 | 151 | 210 | 46 | 393 | 338 | 763 | 698 | 1193 | 1156
| 7:33 | 29.1 | 100 | 720 | 54 | 57 | 48 | 53 | 270 | 68 | 38 | 126 | 90 | 106 | 112 | 279 | 49 | 48 | 56 | 79 | 115 | 167 | 410 | 219 | 52 | 53 | 50 | 45 | 207 | 44 | 33 | 75 | 136 | 151 | 158 | 208 | 35 | 395 | 344 | 775 | 680 | 1192 | 1161
| 7:36 | 29.1 | 107 | 731 | 48 | 49 | 67 | 62 | 267 | 60 | 39 | 123 | 94 | 117 | 119 | 292 | 48 | 49 | 48 | 61 | 125 | 166 | 398 | 215 | 59 | 53 | 38 | 45 | 185 | 48 | 30 | 89 | 135 | 159 | 152 | 206 | 47 | 407 | 348 | 769 | 699 | 1178 | 1164
| 7:39 | 29.1 | 108 | 715 | 59 | 61 | 41 | 63 | 284 | 52 | 50 | 136 | 96 | 121 | 124 | 288 | 53 | 55 | 41 | 72 | 111 | 168 | 414 | 238 | 65 | 49 | 49 | 46 | 210 | 49 | 45 | 82 | 135 | 165 | 144 | 218 | 53 | 377 | 343 | 764 | 704 | 1207 | 1154
| 7:42 | 29.1 | 102 | 723 | 60 | 55 | 49 | 62 | 262 | 35 | 41 | 122 | 88 | 113 | 126 | 279 | 50 | 53 | 42 | 40 | 118 | 156 | 411 | 221 | 55 | 53 | 32 | 42 | 205 | 56 | 34 | 86 | 130 | 148 | 149 | 214 | 49 | 402 | 348 | 774 | 697 | 1198 | 1152
| 7:45 | 29.1 | 99 | 742 | 53 | 58 | 70 | 62 | 281 | 74 | 48 | 127 | 94 | 103 | 121 | 293 | 50 | 52 | 41 | 73 | 123 | 157 | 409 | 218 | 60 | 49 | 49 | 43 | 199 | 54 | 37 | 79 | 131 | 158 | 144 | 206 | 45 | 395 | 357 | 747 | 698 | 1203 | 1166
| 7:48 | 29.1 | 94 | 745 | 57 | 66 | 63 | 51 | 271 | 44 | 52 | 121 | 86 | 131 | 120 | 289 | 41 | 51 | 41 | 56 | 118 | 154 | 407 | 224 | 63 | 72 | 39 | 48 | 230 | 61 | 51 | 80 | 143 | 163 | 147 | 196 | 35 | 393 | 356 | 750 | 708 | 1199 | 1153
| 7:51 | 29.1 | 97 | 723 | 58 | 53 | 53 | 59 | 271 | 63 | 56 | 117 | 97 | 115 | 120 | 278 | 55 | 61 | 53 | 77 | 123 | 155 | 414 | 228 | 73 | 51 | 63 | 54 | 219 | 48 | 29 | 72 | 142 | 157 | 161 | 209 | 50 | 396 | 343 | 770 | 694 | 1199 | 1165
| 7:54 | 29.1 | 89 | 742 | 54 | 42 | 52 | 53 | 273 | 43 | 45 | 136 | 99 | 122 | 117 | 297 | 47 | 42 | 43 | 65 | 100 | 164 | 408 | 228 | 52 | 70 | 48 | 53 | 217 | 54 | 38 | 92 | 135 | 147 | 158 | 202 | 61 | 393 | 365 | 778 | 714 | 1190 | 1181
| 7:57 | 29.1 | 97 | 711 | 57 | 64 | 51 | 70 | 284 | 48 | 56 | 127 | 102 | 126 | 119 | 281 | 57 | 51 | 63 | 57 | 124 | 153 | 407 | 224 | 60 | 71 | 49 | 55 | 210 | 53 | 29 | 93 | 138 | 160 | 152 | 211 | 38 | 395 | 343 | 766 | 698 | 1222 | 1168
| 8:00 | 29.1 | 102 | 745 | 51 | 59 | 59 | 50 | 291 | 51 | 49 | 126 | 87 | 120 | 116 | 287 | 42 | 48 | 55 | 59 | 123 | 157 | 412 | 228 | 48 | 56 | 40 | 57 | 206 | 56 | 34 | 84 | 150 | 154 | 167 | 199 | 46 | 402 | 351 | 761 | 703 | 1206 | 1166
Results
|  | 1 | 2 | 3 | 4 | 5 | 6 | 7 | 8 | 9 | 10 | 11 | 12 | 13 | 14 | 15 | 16 | 17 | 18 | 19 | 20 | 21 | 22 | 23 | 24
| A | [24 empty] | Max V [gfp:485,525]
R-Squared [gfp:485,525]
t at Max V [gfp:485,525]
Lagtime [gfp:485,525]
Max V [deCFP:440,480]
R-Squared [deCFP:440,480]
t at Max V [deCFP:440,480]
Lagtime [deCFP:440,480]
| B | 2: 15666.667; 3: 56666.667; 4: 10000; 5: 9333.333; 6: 9333.333; 7: 10333.333 | Max V [gfp:485,525]
R-Squared [gfp:485,525] | bar: 2 to 7
|  | 2: 0:38; 3: 2:50; 4: 5:13; 5: 7:43; 6: 5:44; 7: 7:50 | t at Max V [gfp:485,525]
|  | 2: 0:27; 3: 1:54; 4: 5:01; 5: 7:36; 6: 5:37; 7: 7:41 | Lagtime [gfp:485,525]
|  | 2: -9000; 3: 11333.333; 4: 10333.333; 5: 9000; 6: 9333.333; 7: 8333.333 | Max V [deCFP:440,480]
R-Squared [deCFP:440,480] | bar: 2 to 7
|  | 2: 2:08; 3: 7:59; 4: 7:26; 5: 2:47; 6: 5:35; 7: 0:38 | t at Max V [deCFP:440,480]
|  | 2: 2:12; 3: 7:00; 4: 7:23; 5: 2:44; 6: 5:33; 7: 0:37 | Lagtime [deCFP:440,480]
| C | 1: 32333.333; 2: -7666.667; 3: 10333.333; 4: 20000; 5: 14666.667; 6: 17000; 7: 16000 | Max V [gfp:485,525]
R-Squared [gfp:485,525] | bar: 1 to 7
|  | 1: 4:08; 2: 5:28; 3: 1:16; 4: 1:32; 5: 4:34; 6: 1:04; 7: 1:10 | t at Max V [gfp:485,525]
|  | 1: 2:50; 2: 5:29; 3: 1:10; 4: 0:58; 5: 3:39; 6: 0:47; 7: 0:50 | Lagtime [gfp:485,525]
|  | 1: 12000; 2: 13000; 3: 9666.667; 4: -11333.333; 5: 12333.333; 6: 9666.667; 7: -9666.667 | Max V [deCFP:440,480]
R-Squared [deCFP:440,480] | bar: 1 to 7
|  | 1: 1:50; 2: 7:44; 3: 3:29; 4: 7:29; 5: 1:50; 6: 4:23; 7: 0:08 | t at Max V [deCFP:440,480]
|  | 1: 1:46; 2: 7:43; 3: 3:28; 4: 7:38; 5: 1:48; 6: 4:16; 7: 0:06 | Lagtime [deCFP:440,480]
| D | 2: 35666.667; 3: -8333.333; 4: -8666.667; 5: 10000; 6: -10333.333; 7: 21666.667; 8: 23666.667 | Max V [gfp:485,525]
R-Squared [gfp:485,525] | bar: 2 to 8
|  | 2: 7:04; 3: 6:04; 4: 6:26; 5: 7:46; 6: 3:38; 7: 0:40; 8: 1:58 | t at Max V [gfp:485,525]
|  | 2: 5:00; 3: 6:09; 4: 6:41; 5: 7:30; 6: 4:01; 7: 0:30; 8: 1:09 | Lagtime [gfp:485,525]
|  | 2: 10666.667; 3: 10666.667; 4: 9333.333; 5: 8000; 6: 11666.667; 7: 9000; 8: -11333.333 | Max V [deCFP:440,480]
R-Squared [deCFP:440,480] | bar: 2 to 8
|  | 2: 5:38; 3: 3:26; 4: 0:14; 5: 3:38; 6: 3:29; 7: 4:56; 8: 4:14 | t at Max V [deCFP:440,480]
|  | 2: 5:17; 3: 3:26; 4: 0:15; 5: 3:36; 6: 3:25; 7: 4:45; 8: 4:24 | Lagtime [deCFP:440,480]
| E | 2: 24333.333; 3: 16666.667; 4: 8666.667; 5: 8000; 6: 8666.667; 7: -9666.667 | Max V [gfp:485,525]
R-Squared [gfp:485,525] | bar: 2 to 7
|  | 2: 5:56; 3: 3:10; 4: 2:56; 5: 1:40; 6: 0:28; 7: 5:26 | t at Max V [gfp:485,525]
|  | 2: 4:28; 3: 2:12; 4: 2:34; 5: 1:32; 6: 0:28; 7: 5:29 | Lagtime [gfp:485,525]
|  | 2: 8666.667; 3: 8666.667; 4: 10000; 5: 7666.667; 6: 10000; 7: 9000 | Max V [deCFP:440,480]
R-Squared [deCFP:440,480] | bar: 2 to 7
|  | 2: 2:26; 3: 6:38; 4: 2:05; 5: 7:47; 6: 3:47; 7: 1:53 | t at Max V [deCFP:440,480]
|  | 2: 2:14; 3: 6:16; 4: 2:03; 5: 7:43; 6: 3:45; 7: 1:51 | Lagtime [deCFP:440,480]
| F | 2: 28666.667; 3: 9333.333; 4: -11000; 5: -15000; 6: 20333.333; 7: 23000; 8: 23666.667 | Max V [gfp:485,525]
R-Squared [gfp:485,525] | bar: 2 to 8
|  | 2: 4:56; 3: 4:38; 4: 5:13; 5: 4:32; 6: 1:08; 7: 1:46; 8: 0:32 | t at Max V [gfp:485,525]
|  | 2: 3:23; 3: 4:36; 4: 5:15; 5: 5:22; 6: 0:44; 7: 0:59; 8: 0:24 | Lagtime [gfp:485,525]
|  | 2: 11000; 3: -9666.667; 4: 8000; 5: -8666.667; 6: 9333.333; 7: -9333.333; 8: 10000 | Max V [deCFP:440,480]
R-Squared [deCFP:440,480] | bar: 2 to 8
|  | 2: 5:08; 3: 1:26; 4: 2:23; 5: 5:23; 6: 1:02; 7: 6:32; 8: 5:47 | t at Max V [deCFP:440,480]
|  | 2: 4:53; 3: 1:25; 4: 2:22; 5: 5:30; 6: 1:01; 7: 6:46; 8: 5:34 | Lagtime [deCFP:440,480]
| G | 2: 26333.333; 3: 9333.333; 4: 65333.333; 5: 47333.333; 6: 105333.333; 7: 104666.667; 8: 231333.333; 9: 153666.667 | Max V [gfp:485,525]
R-Squared [gfp:485,525] | bar: 2 to 9
|  | 2: 4:20; 3: 5:58; 4: 3:40; 5: 3:52; 6: 3:14; 7: 4:20; 8: 5:22; 9: 3:20 | t at Max V [gfp:485,525]
|  | 2: 3:10; 3: 5:55; 4: 2:37; 5: 2:33; 6: 2:06; 7: 2:45; 8: 3:52; 9: 1:58 | Lagtime [gfp:485,525]
|  | 2: -9333.333; 3: -9666.667; 4: -11666.667; 5: 9333.333; 6: 12333.333; 7: 13666.667; 8: -12333.333; 9: 14333.333 | Max V [deCFP:440,480]
R-Squared [deCFP:440,480] | bar: 2 to 9
|  | 2: 3:08; 3: 1:47; 4: 4:08; 5: 6:05; 6: 3:14; 7: 3:29; 8: 5:44; 9: 5:29 | t at Max V [deCFP:440,480]
|  | 2: 3:14; 3: 1:48; 4: 4:32; 5: 5:32; 6: 2:41; 7: 3:00; 8: 7:13; 9: 4:14 | Lagtime [deCFP:440,480]
| H | [24 empty] | Max V [gfp:485,525]
R-Squared [gfp:485,525]
t at Max V [gfp:485,525]
Lagtime [gfp:485,525]
Max V [deCFP:440,480]
R-Squared [deCFP:440,480]
t at Max V [deCFP:440,480]
Lagtime [deCFP:440,480]
| I | [24 empty] | Max V [gfp:485,525]
R-Squared [gfp:485,525]
t at Max V [gfp:485,525]
Lagtime [gfp:485,525]
Max V [deCFP:440,480]
R-Squared [deCFP:440,480]
t at Max V [deCFP:440,480]
Lagtime [deCFP:440,480]
| J | [24 empty] | Max V [gfp:485,525]
R-Squared [gfp:485,525]
t at Max V [gfp:485,525]
Lagtime [gfp:485,525]
Max V [deCFP:440,480]
R-Squared [deCFP:440,480]
t at Max V [deCFP:440,480]
Lagtime [deCFP:440,480]
| K | [24 empty] | Max V [gfp:485,525]
R-Squared [gfp:485,525]
t at Max V [gfp:485,525]
Lagtime [gfp:485,525]
Max V [deCFP:440,480]
R-Squared [deCFP:440,480]
t at Max V [deCFP:440,480]
Lagtime [deCFP:440,480]
| L | [24 empty] | Max V [gfp:485,525]
R-Squared [gfp:485,525]
t at Max V [gfp:485,525]
Lagtime [gfp:485,525]
Max V [deCFP:440,480]
R-Squared [deCFP:440,480]
t at Max V [deCFP:440,480]
Lagtime [deCFP:440,480]
| M | [24 empty] | Max V [gfp:485,525]
R-Squared [gfp:485,525]
t at Max V [gfp:485,525]
Lagtime [gfp:485,525]
Max V [deCFP:440,480]
R-Squared [deCFP:440,480]
t at Max V [deCFP:440,480]
Lagtime [deCFP:440,480]
| N | [24 empty] | Max V [gfp:485,525]
R-Squared [gfp:485,525]
t at Max V [gfp:485,525]
Lagtime [gfp:485,525]
Max V [deCFP:440,480]
R-Squared [deCFP:440,480]
t at Max V [deCFP:440,480]
Lagtime [deCFP:440,480]
| O | [24 empty] | Max V [gfp:485,525]
R-Squared [gfp:485,525]
t at Max V [gfp:485,525]
Lagtime [gfp:485,525]
Max V [deCFP:440,480]
R-Squared [deCFP:440,480]
t at Max V [deCFP:440,480]
Lagtime [deCFP:440,480]
| P | [24 empty] | Max V [gfp:485,525]
R-Squared [gfp:485,525]
t at Max V [gfp:485,525]
Lagtime [gfp:485,525]
Max V [deCFP:440,480]
R-Squared [deCFP:440,480]
t at Max V [deCFP:440,480]
Lagtime [deCFP:440,480]